## Groundwater Profile Log
2017-07-03 11:08
| Client: | GZA |  |  | GROUNDWATER PROFILE LOG |  |  |  | Profile Location: |  |  | NHP_206
|  | Started | Completed
| Dates: | 2017-07-05 09:01 |  | KPRO Box Serial # / Acquisition Laptop: |  | 12345 |  |  |  | Gas Drive or Peri Pump: | Peri Pump
| Location: | Randolph VT |  |  | Sonde Serial #: | Quanta |  |  |  | Atmospheric Pressure: | 760mm
| CTS #: | 123456789 |  |  | Drilling Contractor: | ARA |  |  |  | KPRO N2 Pressure (set via P transducer): | 69.35psi
| Sampler(s): | MM |  |  | Average Depth to Water: | 0 |  |  |  | Gas Drive Pump N2 Pressure: | NA
PHYSICOCHEMICAL PARAMETERS
| Depth | Date / Time | Volume Purged | Head | SC | DO | pH | ORP | COMMENTS
| (ft) |  | (mL) | (ft) | (uS/cm) | (PPM) |  | (mV)

## Profile Info
Ik and Sample Attempt Log
| Client: | GZA |  |  |  |  | Profile Location: |  | NHP_206 | 0
| Date: | 2017-07-05 09:01 |  | KPRO Box Serial #: | 12345 | Gas Drive or Peri Pump: |  |  | Peri Pump
| Location: | Randolph VT |  | Troll Serial #: | Quanta | Atmospheric Pressure: |  |  | 760mm
| SEI #: | 123456789 |  | Drilling Contractor: | ARA | KPRO N2 Pressure (set via P tranducer): |  |  | 69.35psi
| Sampler(s): | MM |  | Depth to Water: | 0 | Gas Drive Pump N2 Pressure: |  |  | NA
| Depth | IK Behavior Type |  | Unsuccessful Sample Attempt |  | Hole Termination Type |  | COMMENTS
| (ft) | [10 empty] | 2017-06-20 14:13
#REF! | 0 | IK decrease when hammer stops | 1 |  | #N/A |  | #N/A
#REF! | -5 | IK decrease when hammer stops | 1 |  | #N/A |  | #N/A
#REF! | -10 | IK decrease when hammer stops | 1 |  | #N/A |  | #N/A
#REF! | -15 | IK decrease when hammer stops | 1 |  | #N/A |  | #N/A
#REF! | -20 | No change when hammer stops | 3 |  | #N/A |  | #N/A
#REF! | -24.8 | IK decrease when hammer stops | 1 |  | #N/A |  | #N/A
#REF! | -24.2 |  | #N/A |  | #N/A |  | #N/A
#REF! | -28.4 | No change when hammer stops | 3 |  | #N/A |  | #N/A
#REF! | -30 | No change when hammer stops | 3 |  | #N/A |  | #N/A
#REF! | -35 | No change when hammer stops | 3 |  | #N/A |  | #N/A
#REF! | -40 | No change when hammer stops | 3 |  | #N/A |  | #N/A
#REF! | -45 | No change when hammer stops | 3 |  | #N/A | Reached Target Depth | 8
#REF! |  |  | #N/A |  | #N/A |  | #N/A
#REF! |  |  | #N/A |  | #N/A |  | #N/A
#REF! |  |  | #N/A |  | #N/A |  | #N/A
#REF! |  |  | #N/A |  | #N/A |  | #N/A
#REF! |  |  | #N/A |  | #N/A |  | #N/A
#REF! |  |  | #N/A |  | #N/A |  | #N/A
#REF! |  |  | #N/A |  | #N/A |  | #N/A
#REF! |  |  | #N/A |  | #N/A |  | #N/A
#REF! |  |  | #N/A |  | #N/A |  | #N/A
#REF! |  |  | #N/A |  | #N/A |  | #N/A
#REF! |  |  | #N/A |  | #N/A |  | #N/A
#REF! |  |  | #N/A |  | #N/A |  | #N/A
#REF! |  |  | #N/A |  | #N/A |  | #N/A
#REF! |  |  | #N/A |  | #N/A |  | #N/A
#REF! |  |  | #N/A |  | #N/A |  | #N/A
#REF! | IK increase when hammer stops | Could not produce water |  | Reached Target Depth
#REF! | IK decrease when hammer stops | Yield deemed too slow |  | ROP dropped below threshold
#REF! | No change when hammer stops | Equipment issue |  | Sudden Hard Refusal
Broken downhole equipment
D:\Cascade\templates\[Groundwater Profiling Log_empty_1.xlsx]Profile Info
Page _____ of _____

## Processed Ik
Time(msecs) | Uncorrected_Depth | Corrected_Depth | Drive_Rate | Flow | Feet_of_Stainless | Pressure | New IK | Corrected_Pressure | Atm_Pressure | Depth_to_water | Height_of_box | Res_Pressure | Secs_since_1_JAN_1904 | Depth_jumps_more_than_1_foot | Corrected Depth To Water | New IK
29717113 | -0.06 | -0.06 | 0 | 133.63 | 80 | 59.48 | 3.776 | 70.79 | 36.45 | -14.4 | 7 | 69.35 | 3579622484.86 | 0 | -7.06 | 3.776
29717913 | -0.12 | -0.13 | 0.09 | 133.08 | 80 | 59.48 | 3.7445 | 71.09 | 36.45 | -14.4 | 7 | 69.35 | 3579622485.66 | 0 | -7.13 | 3.7445
29718513 | -0.19 | -0.2 | 0.12 | 133.7 | 80 | 59.48 | 3.772 | 70.89 | 36.45 | -14.4 | 7 | 69.35 | 3579622486.25 | 0 | -7.2 | 3.772
29719113 | -0.26 | -0.28 | 0.12 | 133.97 | 80 | 59.47 | 3.7815 | 70.86 | 36.45 | -14.4 | 7 | 69.35 | 3579622486.86 | 0 | -7.28 | 3.7815
29719713 | -0.32 | -0.35 | 0.12 | 133.91 | 80 | 59.5 | 3.7747 | 70.95 | 36.45 | -14.4 | 7 | 69.35 | 3579622487.45 | 0 | -7.35 | 3.7747
29720313 | -0.38 | -0.41 | 0.11 | 133.53 | 80 | 59.52 | 3.7523 | 71.18 | 36.45 | -14.4 | 7 | 69.35 | 3579622488.05 | 0 | -7.41 | 3.7523
29720913 | -0.44 | -0.48 | 0.1 | 134.16 | 80 | 59.5 | 3.7805 | 70.97 | 36.45 | -14.4 | 7 | 69.35 | 3579622488.65 | 0 | -7.48 | 3.7805
29721513 | -0.5 | -0.54 | 0.1 | 134.17 | 80 | 59.48 | 3.7778 | 71.03 | 36.45 | -14.4 | 7 | 69.35 | 3579622489.25 | 0 | -7.54 | 3.7778
29722113 | -0.55 | -0.6 | 0.1 | 134.34 | 80 | 59.5 | 3.7832 | 71.02 | 36.45 | -14.4 | 7 | 69.35 | 3579622489.86 | 0 | -7.6 | 3.7832
29722713 | -0.62 | -0.67 | 0.11 | 134.33 | 80 | 59.49 | 3.779 | 71.09 | 36.45 | -14.4 | 7 | 69.35 | 3579622490.45 | 0 | -7.67 | 3.779
29723313 | -0.69 | -0.74 | 0.13 | 134.98 | 80 | 59.48 | 3.8082 | 70.89 | 36.45 | -14.4 | 7 | 69.35 | 3579622491.05 | 0 | -7.74 | 3.8082
29723713 | -0.74 | -0.8 | 0.14 | 134.97 | 80 | 59.46 | 3.8045 | 70.95 | 36.45 | -14.4 | 7 | 69.35 | 3579622491.45 | 0 | -7.8 | 3.8045
29724113 | -0.79 | -0.85 | 0.14 | 135 | 80 | 59.46 | 3.8034 | 71 | 36.45 | -14.4 | 7 | 69.35 | 3579622491.86 | 0 | 2017-06-20 14:13 | -0.0065247
29724513 | -0.85 | -0.92 | 0.15 | 135.09 | 80 | 59.45 | 3.8042 | 71.02 | 36.45 | -14.4 | 7 | 69.35 | 3579622492.25 | 0 | -7.92 | 3.8042
29724913 | -0.91 | -0.98 | 0.16 | 135.17 | 80 | 59.45 | 3.805 | 71.05 | 36.45 | -14.4 | 7 | 69.35 | 3579622492.65 | 0 | -7.98 | 3.805
29725313 | -0.97 | -1.05 | 0.17 | 135.23 | 80 | 59.44 | 3.8043 | 71.09 | 36.45 | -14.4 | 7 | 69.35 | 3579622493.05 | 0 | -8.05 | 3.8043
29725713 | -1.03 | -1.12 | 0.17 | 135.17 | 80 | 59.43 | 3.7976 | 71.18 | 36.45 | -14.4 | 7 | 69.35 | 3579622493.45 | 0 | -8.12 | 3.7976
29726113 | -1.1 | -1.19 | 0.18 | 135.04 | 80 | 59.42 | 3.7872 | 71.31 | 36.45 | -14.4 | 7 | 69.35 | 3579622493.86 | 0 | -8.19 | 3.7872
29726513 | -1.17 | -1.26 | 0.18 | 135.91 | 80 | 59.42 | 3.8277 | 71.01 | 36.45 | -14.4 | 7 | 69.35 | 3579622494.25 | 0 | -8.26 | 3.8277
29726913 | -1.23 | -1.33 | 0.18 | 136.07 | 80 | 59.42 | 3.8321 | 71.02 | 36.45 | -14.4 | 7 | 69.35 | 3579622494.65 | 0 | -8.33 | 3.8321
29727313 | -1.3 | -1.4 | 0.18 | 135.88 | 80 | 59.39 | 3.8187 | 71.17 | 36.45 | -14.4 | 7 | 69.35 | 3579622495.05 | 0 | -8.4 | 3.8187
29727713 | -1.36 | -1.47 | 0.17 | 136.22 | 80 | 59.39 | 3.8322 | 71.09 | 36.45 | -14.4 | 7 | 69.35 | 3579622495.45 | 0 | -8.47 | 3.8322
29728113 | -1.42 | -1.53 | 0.14 | 136.22 | 80 | 59.38 | 3.829 | 71.15 | 36.45 | -14.4 | 7 | 69.35 | 3579622495.86 | 0 | -8.53 | 3.829
29728513 | -1.47 | -1.58 | 0.14 | 135.82 | 80 | 59.54 | 3.806 | 71.38 | 36.45 | -14.4 | 7 | 69.35 | 3579622496.25 | 0 | -8.58 | 3.806
29728914 | -1.52 | -1.64 | 0.14 | 135.27 | 80 | 59.63 | 3.775 | 71.67 | 36.45 | -14.4 | 7 | 69.35 | 3579622496.66 | 0 | -8.64 | 3.775
29729313 | -1.57 | -1.7 | 0.15 | 134.93 | 80 | 59.71 | 3.7549 | 71.87 | 36.45 | -14.4 | 7 | 69.35 | 3579622497.05 | 0 | -8.7 | 3.7549
29729913 | -1.64 | -1.77 | 0.12 | 135.43 | 80 | 59.45 | 3.7762 | 71.73 | 36.45 | -14.4 | 7 | 69.35 | 3579622497.65 | 0 | -8.77 | 3.7762
29730513 | -1.7 | -1.83 | 0.1 | 135.93 | 80 | 59.37 | 3.7983 | 71.57 | 36.45 | -14.4 | 7 | 69.35 | 3579622498.25 | 0 | -8.83 | 3.7983
29731313 | -1.75 | -1.89 | 0.08 | 136.6 | 80 | 59.44 | 3.829 | 71.35 | 36.45 | -14.4 | 7 | 69.35 | 3579622499.05 | 0 | -8.89 | 3.829
29740713 | -1.8 | -1.95 | 0.01 | 133.26 | 80 | 60.31 | 3.6597 | 72.82 | 36.45 | -14.4 | 7 | 69.35 | 3579622508.45 | 0 | -8.95 | 3.6597
29741513 | -1.87 | -2.02 | 0.09 | 132.42 | 80 | 60.25 | 3.6156 | 73.25 | 36.45 | -14.4 | 7 | 69.35 | 3579622509.25 | 0 | -9.02 | 3.6156
29742113 | -1.93 | -2.08 | 0.11 | 131.9 | 80 | 60.31 | 3.5878 | 73.53 | 36.45 | -14.4 | 7 | 69.35 | 3579622509.86 | 0 | -9.08 | 3.5878
29742713 | -2.01 | -2.17 | 0.14 | 131.59 | 80 | 60.49 | 3.5687 | 73.75 | 36.45 | -14.4 | 7 | 69.35 | 3579622510.45 | 0 | -9.17 | 3.5687
29743113 | -2.07 | -2.23 | 0.17 | 130.47 | 80 | 60.57 | 3.5132 | 74.28 | 36.45 | -14.4 | 7 | 69.35 | 3579622510.86 | 0 | -9.23 | 3.5132
29743513 | -2.12 | -2.29 | 0.14 | 130 | 80 | 60.7 | 3.4885 | 74.53 | 36.45 | -14.4 | 7 | 69.35 | 3579622511.25 | 0 | -9.29 | 3.4885
29744113 | -2.19 | -2.37 | 0.13 | 129.47 | 80 | 60.82 | 3.4604 | 74.83 | 36.45 | -14.4 | 7 | 69.35 | 3579622511.86 | 0 | -9.37 | 3.4604
29744513 | -2.25 | -2.42 | 0.14 | 128.43 | 80 | 61.15 | 3.4107 | 75.32 | 36.45 | -14.4 | 7 | 69.35 | 3579622512.25 | 0 | -9.42 | 3.4107
29744913 | -2.3 | -2.48 | 0.15 | 127.69 | 80 | 61.27 | 3.3746 | 75.68 | 36.45 | -14.4 | 7 | 69.35 | 3579622512.65 | 0 | -9.48 | 3.3746
29745313 | -2.36 | -2.54 | 0.15 | 127.28 | 80 | 61.28 | 3.3536 | 75.91 | 36.45 | -14.4 | 7 | 69.35 | 3579622513.05 | 0 | -9.54 | 3.3536
29745713 | -2.41 | -2.6 | 0.15 | 126.8 | 80 | 61.16 | 3.3297 | 76.17 | 36.45 | -14.4 | 7 | 69.35 | 3579622513.45 | 0 | -9.6 | 3.3297
29746114 | -2.47 | -2.66 | 0.15 | 127.01 | 80 | 61.03 | 3.3364 | 76.14 | 36.45 | -14.4 | 7 | 69.35 | 3579622513.86 | 0 | -9.66 | 3.3364
29746513 | -2.52 | -2.72 | 0.15 | 128.16 | 80 | 60.83 | 3.385 | 75.72 | 36.45 | -14.4 | 7 | 69.35 | 3579622514.25 | 0 | -9.72 | 3.385
29746913 | -2.58 | -2.78 | 0.15 | 129.1 | 80 | 60.69 | 3.4247 | 75.39 | 36.45 | -14.4 | 7 | 69.35 | 3579622514.65 | 0 | -9.78 | 3.4247
29747313 | -2.63 | -2.84 | 0.15 | 130.47 | 80 | 60.49 | 3.4846 | 74.89 | 36.45 | -14.4 | 7 | 69.35 | 3579622515.05 | 0 | -9.84 | 3.4846
29747713 | -2.69 | -2.9 | 0.15 | 131.53 | 80 | 60.5 | 3.5309 | 74.5 | 36.45 | -14.4 | 7 | 69.35 | 3579622515.45 | 0 | -9.9 | 3.5309
29748113 | -2.75 | -2.96 | 0.15 | 132.43 | 80 | 60.31 | 3.5703 | 74.19 | 36.45 | -14.4 | 7 | 69.35 | 3579622515.85 | 0 | -9.96 | 3.5703
29748513 | -2.8 | -3.02 | 0.15 | 133.33 | 80 | 60.24 | 3.6101 | 73.87 | 36.45 | -14.4 | 7 | 69.35 | 3579622516.25 | 0 | -10.02 | 3.6101
29748913 | -2.86 | -3.08 | 0.15 | 134.1 | 80 | 60.15 | 3.644 | 73.61 | 36.45 | -14.4 | 7 | 69.35 | 3579622516.65 | 0 | -10.08 | 3.644
29749313 | -2.92 | -3.14 | 0.15 | 134.26 | 80 | 60.01 | 3.6487 | 73.6 | 36.45 | -14.4 | 7 | 69.35 | 3579622517.05 | 0 | -10.14 | 3.6487
29749713 | -2.97 | -3.2 | 0.15 | 134.82 | 80 | 60.05 | 3.6728 | 73.42 | 36.45 | -14.4 | 7 | 69.35 | 3579622517.45 | 0 | -10.2 | 3.6728
29750113 | -3.03 | -3.27 | 0.16 | 135.16 | 80 | 60.01 | 3.6857 | 73.34 | 36.45 | -14.4 | 7 | 69.35 | 3579622517.85 | 0 | -10.27 | 3.6857
29750513 | -3.08 | -3.33 | 0.15 | 135.36 | 80 | 59.96 | 3.6924 | 73.31 | 36.45 | -14.4 | 7 | 69.35 | 3579622518.25 | 0 | -10.33 | 3.6924
29750913 | -3.14 | -3.39 | 0.15 | 135.87 | 80 | 59.82 | 3.7143 | 73.16 | 36.45 | -14.4 | 7 | 69.35 | 3579622518.65 | 0 | -10.39 | 3.7143
29751313 | -3.2 | -3.45 | 0.15 | 136.87 | 80 | 59.74 | 3.7605 | 72.79 | 36.45 | -14.4 | 7 | 69.35 | 3579622519.05 | 0 | -10.45 | 3.7605
29751713 | -3.26 | -3.51 | 0.16 | 137.17 | 80 | 59.68 | 3.7722 | 72.73 | 36.45 | -14.4 | 7 | 69.35 | 3579622519.45 | 0 | -10.51 | 3.7722
29752113 | -3.32 | -3.57 | 0.16 | 137.6 | 80 | 59.68 | 3.7905 | 72.61 | 36.45 | -14.4 | 7 | 69.35 | 3579622519.86 | 0 | -10.57 | 3.7905
29752513 | -3.37 | -3.64 | 0.16 | 137.85 | 80 | 59.64 | 3.7993 | 72.56 | 36.45 | -14.4 | 7 | 69.35 | 3579622520.25 | 0 | -10.64 | 3.7993
29752913 | -3.43 | -3.7 | 0.16 | 137.49 | 80 | 59.82 | 3.7783 | 72.78 | 36.45 | -14.4 | 7 | 69.35 | 3579622520.65 | 0 | -10.7 | 3.7783
29753313 | -3.49 | -3.77 | 0.16 | 137.06 | 80 | 59.76 | 3.7534 | 73.03 | 36.45 | -14.4 | 7 | 69.35 | 3579622521.05 | 0 | -10.77 | 3.7534
29753713 | -3.55 | -3.83 | 0.16 | 137.2 | 80 | 59.74 | 3.7572 | 73.04 | 36.45 | -14.4 | 7 | 69.35 | 3579622521.45 | 0 | -10.83 | 3.7572
29754113 | -3.62 | -3.9 | 0.17 | 137.41 | 80 | 59.7 | 3.764 | 73.01 | 36.45 | -14.4 | 7 | 69.35 | 3579622521.86 | 0 | -10.9 | 3.764
29754513 | -3.68 | -3.97 | 0.17 | 137.84 | 80 | 59.6 | 3.7817 | 72.9 | 36.45 | -14.4 | 7 | 69.35 | 3579622522.25 | 0 | -10.97 | 3.7817
29754913 | -3.74 | -4.04 | 0.18 | 138.2 | 80 | 59.57 | 3.7959 | 72.81 | 36.45 | -14.4 | 7 | 69.35 | 3579622522.65 | 0 | -11.04 | 3.7959
29755313 | -3.81 | -4.11 | 0.18 | 138.62 | 80 | 59.53 | 3.8132 | 72.7 | 36.45 | -14.4 | 7 | 69.35 | 3579622523.05 | 0 | -11.11 | 3.8132
29755713 | -3.88 | -4.18 | 0.18 | 138.35 | 80 | 59.52 | 3.7961 | 72.89 | 36.45 | -14.4 | 7 | 69.35 | 3579622523.45 | 0 | -11.18 | 3.7961
29756113 | -3.95 | -4.26 | 0.19 | 138.6 | 80 | 59.44 | 3.8044 | 72.86 | 36.45 | -14.4 | 7 | 69.35 | 3579622523.86 | 0 | -11.26 | 3.8044
29756513 | -4.02 | -4.33 | 0.19 | 138.73 | 80 | 59.4 | 3.8072 | 72.88 | 36.45 | -14.4 | 7 | 69.35 | 3579622524.25 | 0 | -11.33 | 3.8072
29756913 | -4.09 | -4.4 | 0.18 | 139.05 | 80 | 59.4 | 3.8195 | 72.82 | 36.45 | -14.4 | 7 | 69.35 | 3579622524.65 | 0 | -11.4 | 3.8195
29757313 | -4.15 | -4.48 | 0.18 | 139.67 | 80 | 59.35 | 3.8465 | 72.62 | 36.45 | -14.4 | 7 | 69.35 | 3579622525.05 | 0 | -11.48 | 3.8465
29757713 | -4.22 | -4.55 | 0.18 | 139.89 | 80 | 59.39 | 3.8539 | 72.6 | 36.45 | -14.4 | 7 | 69.35 | 3579622525.45 | 0 | -11.55 | 3.8539
29758113 | -4.29 | -4.62 | 0.18 | 139.66 | 80 | 59.33 | 3.8386 | 72.77 | 36.45 | -14.4 | 7 | 69.35 | 3579622525.86 | 0 | -11.62 | 3.8386
29758513 | -4.35 | -4.69 | 0.17 | 140.1 | 80 | 59.3 | 3.857 | 72.65 | 36.45 | -14.4 | 7 | 69.35 | 3579622526.25 | 0 | -11.69 | 3.857
29758913 | -4.4 | -4.75 | 0.14 | 140.39 | 80 | 59.21 | 3.8685 | 72.58 | 36.45 | -14.4 | 7 | 69.35 | 3579622526.65 | 0 | -11.75 | 3.8685
29759513 | -4.47 | -4.82 | 0.11 | 140.45 | 80 | 59.36 | 3.8678 | 72.62 | 36.45 | -14.4 | 7 | 69.35 | 3579622527.25 | 0 | -11.82 | 3.8678
29760313 | -4.52 | -4.88 | 0.07 | 138.83 | 80 | 59.75 | 3.7836 | 73.38 | 36.45 | -14.4 | 7 | 69.35 | 3579622528.05 | 0 | -11.88 | 3.7836
29763313 | -4.58 | -4.94 | 0.02 | 136.59 | 80 | 59.81 | 3.6716 | 74.41 | 36.45 | -14.4 | 7 | 69.35 | 3579622531.05 | 0 | -11.94 | 3.6716
29764513 | -4.64 | -5 | 0.05 | 138.75 | 80 | 59.6 | 3.7735 | 73.54 | 36.45 | -14.4 | 7 | 69.35 | 3579622532.25 | 0 | -12 | 3.7735
29833714 | -5.12 | -5.14 | 0.08 | 139.47 | 80 | 59.86 | 3.8019 | 73.37 | 36.45 | -14.4 | 7 | 69.35 | 3579622601.46 | 0 | -12.14 | 3.8019
29834314 | -5.19 | -5.21 | 0.11 | 140.23 | 80 | 59.78 | 3.8361 | 73.11 | 36.45 | -14.4 | 7 | 69.35 | 3579622602.05 | 0 | -12.21 | 3.8361
29834914 | -5.26 | -5.29 | 0.13 | 141.26 | 80 | 59.57 | 3.8837 | 72.74 | 36.45 | -14.4 | 7 | 69.35 | 3579622602.65 | 0 | -12.29 | 3.8837
29835514 | -5.33 | -5.37 | 0.14 | 142.08 | 80 | 59.51 | 3.9212 | 72.47 | 36.45 | -14.4 | 7 | 69.35 | 3579622603.25 | 0 | -12.37 | 3.9212
29835914 | -5.39 | -5.43 | 0.16 | 142.33 | 80 | 59.42 | 3.9307 | 72.43 | 36.45 | -14.4 | 7 | 69.35 | 3579622603.65 | 0 | -12.43 | 3.9307
29836314 | -5.46 | -5.51 | 0.18 | 143.18 | 80 | 59.23 | 3.9702 | 72.13 | 36.45 | -14.4 | 7 | 69.35 | 3579622604.05 | 0 | -12.51 | 3.9702
29836714 | -5.53 | -5.59 | 0.2 | 143.56 | 80 | 59.18 | 3.9855 | 72.04 | 36.45 | -14.4 | 7 | 69.35 | 3579622604.45 | 0 | -12.59 | 3.9855
29837114 | -5.6 | -5.67 | 0.21 | 143.74 | 80 | 59.23 | 3.9904 | 72.05 | 36.45 | -14.4 | 7 | 69.35 | 3579622604.86 | 0 | -12.67 | 3.9904
29837514 | -5.68 | -5.76 | 0.22 | 143.44 | 80 | 59.33 | 3.9699 | 72.26 | 36.45 | -14.4 | 7 | 69.35 | 3579622605.25 | 0 | -12.76 | 3.9699
29837914 | -5.76 | -5.85 | 0.22 | 143.14 | 80 | 59.48 | 3.9495 | 72.48 | 36.45 | -14.4 | 7 | 69.35 | 3579622605.65 | 0 | -12.85 | 3.9495
29838314 | -5.85 | -5.94 | 0.23 | 142.12 | 80 | 59.63 | 3.8926 | 73.02 | 36.45 | -14.4 | 7 | 69.35 | 3579622606.05 | 0 | -12.94 | 3.8926
29838714 | -5.93 | -6.03 | 0.23 | 141.09 | 80 | 59.91 | 3.8361 | 73.56 | 36.45 | -14.4 | 7 | 69.35 | 3579622606.46 | 0 | -13.03 | 3.8361
29839114 | -6.01 | -6.12 | 0.23 | 140 | 80 | 60.2 | 3.7777 | 74.13 | 36.45 | -14.4 | 7 | 69.35 | 3579622606.86 | 0 | -13.12 | 3.7777
29839514 | -6.09 | -6.21 | 0.22 | 137.69 | 80 | 60.52 | 3.6618 | 75.21 | 36.45 | -14.4 | 7 | 69.35 | 3579622607.26 | 0 | -13.21 | 3.6618
29839914 | -6.17 | -6.3 | 0.22 | 135.34 | 80 | 60.9 | 3.5478 | 76.3 | 36.45 | -14.4 | 7 | 69.35 | 3579622607.66 | 0 | -13.3 | 3.5478
29840314 | -6.25 | -6.39 | 0.22 | 133.52 | 80 | 60.87 | 3.4611 | 77.15 | 36.45 | -14.4 | 7 | 69.35 | 3579622608.06 | 0 | -13.39 | 3.4611
29840714 | -6.33 | -6.47 | 0.21 | 133.88 | 80 | 60.74 | 3.4736 | 77.09 | 36.45 | -14.4 | 7 | 69.35 | 3579622608.46 | 0 | -13.47 | 3.4736
29841114 | -6.4 | -6.55 | 0.2 | 134.24 | 80 | 60.37 | 3.4862 | 77.02 | 36.45 | -14.4 | 7 | 69.35 | 3579622608.86 | 0 | -13.55 | 3.4862
29841514 | -6.47 | -6.63 | 0.19 | 135.58 | 80 | 60.05 | 3.5435 | 76.53 | 36.45 | -14.4 | 7 | 69.35 | 3579622609.26 | 0 | -13.63 | 3.5435
29841914 | -6.53 | -6.7 | 0.18 | 137.29 | 80 | 59.81 | 3.6193 | 75.87 | 36.45 | -14.4 | 7 | 69.35 | 3579622609.66 | 0 | -13.7 | 3.6193
29842314 | -6.6 | -6.77 | 0.18 | 138.38 | 80 | 59.69 | 3.6673 | 75.47 | 36.45 | -14.4 | 7 | 69.35 | 3579622610.06 | 0 | -13.77 | 3.6673
29842714 | -6.66 | -6.84 | 0.17 | 139.72 | 80 | 59.6 | 3.7278 | 74.96 | 36.45 | -14.4 | 7 | 69.35 | 3579622610.46 | 0 | -13.84 | 3.7278
29843114 | -6.72 | -6.91 | 0.18 | 140.23 | 80 | 59.74 | 3.7489 | 74.82 | 36.45 | -14.4 | 7 | 69.35 | 3579622610.86 | 0 | -13.91 | 3.7489
29843514 | -6.79 | -6.98 | 0.17 | 139.07 | 80 | 60.02 | 3.6898 | 75.38 | 36.45 | -14.4 | 7 | 69.35 | 3579622611.26 | 0 | -13.98 | 3.6898
29843914 | -6.85 | -7.05 | 0.18 | 138.34 | 80 | 60.32 | 3.6518 | 75.77 | 36.45 | -14.4 | 7 | 69.35 | 3579622611.66 | 0 | -14.05 | 3.6518
29844314 | -6.92 | -7.13 | 0.18 | 136.12 | 80 | 60.86 | 3.5451 | 76.79 | 36.45 | -14.4 | 7 | 69.35 | 3579622612.06 | 0 | -14.13 | 3.5451
29844714 | -6.98 | -7.2 | 0.19 | 132.92 | 80 | 61.41 | 3.3987 | 78.22 | 36.45 | -14.4 | 7 | 69.35 | 3579622612.46 | 0 | -14.2 | 3.3987
29845114 | -7.05 | -7.27 | 0.18 | 129.04 | 80 | 61.94 | 3.2297 | 79.91 | 36.45 | -14.4 | 7 | 69.35 | 3579622612.86 | 0 | -14.27 | 3.2297
29845514 | -7.12 | -7.35 | 0.18 | 127.12 | 80 | 62.07 | 3.1473 | 80.78 | 36.45 | -14.4 | 7 | 69.35 | 3579622613.26 | 0 | -14.35 | 3.1473
29845914 | -7.18 | -7.42 | 0.17 | 126.06 | 80 | 61.82 | 3.1016 | 81.28 | 36.45 | -14.4 | 7 | 69.35 | 3579622613.66 | 0 | -14.42 | 3.1016
29846314 | -7.24 | -7.48 | 0.17 | 127.53 | 80 | 61.14 | 3.1589 | 80.75 | 36.45 | -14.4 | 7 | 69.35 | 3579622614.06 | 0 | -14.48 | 3.1589
29846714 | -7.29 | -7.55 | 0.16 | 129.9 | 80 | 60.89 | 3.2544 | 79.83 | 36.45 | -14.4 | 7 | 69.35 | 3579622614.46 | 0 | -14.55 | 3.2544
29847114 | -7.35 | -7.6 | 0.14 | 130.99 | 80 | 60.81 | 3.2984 | 79.43 | 36.45 | -14.4 | 7 | 69.35 | 3579622614.86 | 0 | -14.6 | 3.2984
29847714 | -7.42 | -7.68 | 0.13 | 132.63 | 80 | 60.76 | 3.3654 | 78.82 | 36.45 | -14.4 | 7 | 69.35 | 3579622615.46 | 0 | -14.68 | 3.3654
29848314 | -7.48 | -7.75 | 0.12 | 133.42 | 80 | 60.74 | 3.3967 | 78.56 | 36.45 | -14.4 | 7 | 69.35 | 3579622616.06 | 0 | -14.75 | 3.3967
29848714 | -7.53 | -7.81 | 0.14 | 132.66 | 80 | 61.04 | 3.3611 | 78.94 | 36.45 | -14.4 | 7 | 69.35 | 3579622616.46 | 0 | -14.81 | 3.3611
29849314 | -7.6 | -7.89 | 0.13 | 127.58 | 80 | 62.51 | 3.145 | 81.13 | 36.45 | -14.4 | 7 | 69.35 | 3579622617.06 | 0 | -14.89 | 3.145
29849714 | -7.65 | -7.94 | 0.14 | 122.43 | 80 | 63.28 | 2.9401 | 83.29 | 36.45 | -14.4 | 7 | 69.35 | 3579622617.46 | 0 | -14.94 | 2.9401
29850114 | -7.71 | -8 | 0.14 | 117.22 | 80 | 63.75 | 2.7444 | 85.43 | 36.45 | -14.4 | 7 | 69.35 | 3579622617.86 | 0 | -15 | 2.7444
29850514 | -7.76 | -8.06 | 0.14 | 114.24 | 80 | 64.05 | 2.6366 | 86.66 | 36.45 | -14.4 | 7 | 69.35 | 3579622618.26 | 0 | -15.06 | 2.6366
29850914 | -7.81 | -8.12 | 0.15 | 111.61 | 80 | 64.25 | 2.5441 | 87.74 | 36.45 | -14.4 | 7 | 69.35 | 3579622618.66 | 0 | -15.12 | 2.5441
29851314 | -7.87 | -8.18 | 0.16 | 110.01 | 80 | 64.18 | 2.4885 | 88.42 | 36.45 | -14.4 | 7 | 69.35 | 3579622619.06 | 0 | -15.18 | 2.4885
29851914 | -7.94 | -8.26 | 0.13 | 109.55 | 80 | 64.02 | 2.4709 | 88.67 | 36.45 | -14.4 | 7 | 69.35 | 3579622619.65 | 0 | -15.26 | 2.4709
29852514 | -8.01 | -8.34 | 0.13 | 110.61 | 80 | 63.84 | 2.504 | 88.34 | 36.45 | -14.4 | 7 | 69.35 | 3579622620.25 | 0 | -15.34 | 2.504
29853114 | -8.08 | -8.42 | 0.14 | 111.31 | 80 | 63.75 | 2.5253 | 88.16 | 36.45 | -14.4 | 7 | 69.35 | 3579622620.86 | 0 | -15.42 | 2.5253
29853514 | -8.14 | -8.48 | 0.15 | 112.71 | 80 | 63.31 | 2.5711 | 87.67 | 36.45 | -14.4 | 7 | 69.35 | 3579622621.25 | 0 | -15.48 | 2.5711
29853914 | -8.19 | -8.54 | 0.15 | 116.19 | 80 | 62.7 | 2.6904 | 86.37 | 36.45 | -14.4 | 7 | 69.35 | 3579622621.65 | 0 | -15.54 | 2.6904
29854314 | -8.25 | -8.6 | 0.16 | 118.21 | 80 | 63.1 | 2.7608 | 85.64 | 36.45 | -14.4 | 7 | 69.35 | 3579622622.05 | 0 | -15.6 | 2.7608
29854714 | -8.31 | -8.67 | 0.16 | 116.7 | 80 | 63.86 | 2.7045 | 86.3 | 36.45 | -14.4 | 7 | 69.35 | 3579622622.45 | 0 | -15.67 | 2.7045
29855114 | -8.36 | -8.73 | 0.16 | 114.18 | 80 | 64.04 | 2.6143 | 87.35 | 36.45 | -14.4 | 7 | 69.35 | 3579622622.86 | 0 | -15.73 | 2.6143
29855514 | -8.42 | -8.79 | 0.16 | 112.61 | 80 | 63.98 | 2.5587 | 88.03 | 36.45 | -14.4 | 7 | 69.35 | 3579622623.25 | 0 | -15.79 | 2.5587
29855915 | -8.47 | -8.85 | 0.16 | 112.21 | 80 | 63.91 | 2.5434 | 88.24 | 36.45 | -14.4 | 7 | 69.35 | 3579622623.66 | 0 | -15.85 | 2.5434
29856314 | -8.53 | -8.91 | 0.15 | 111.71 | 80 | 63.92 | 2.5248 | 88.5 | 36.45 | -14.4 | 7 | 69.35 | 3579622624.06 | 0 | -15.91 | 2.5248
29856714 | -8.58 | -8.97 | 0.14 | 111.82 | 80 | 63.85 | 2.5268 | 88.51 | 36.45 | -14.4 | 7 | 69.35 | 3579622624.46 | 0 | -15.97 | 2.5268
29857314 | -8.65 | -9.05 | 0.13 | 112.92 | 80 | 63.54 | 2.5617 | 88.16 | 36.45 | -14.4 | 7 | 69.35 | 3579622625.06 | 0 | -16.05 | 2.5617
29857914 | -8.72 | -9.13 | 0.13 | 117.12 | 80 | 62.67 | 2.705 | 86.6 | 36.45 | -14.4 | 7 | 69.35 | 3579622625.66 | 0 | -16.13 | 2.705
29858314 | -8.77 | -9.19 | 0.14 | 120.01 | 80 | 62.29 | 2.8071 | 85.5 | 36.45 | -14.4 | 7 | 69.35 | 3579622626.06 | 0 | -16.19 | 2.8071
29858714 | -8.83 | -9.25 | 0.15 | 124.04 | 80 | 61.48 | 2.9554 | 83.94 | 36.45 | -14.4 | 7 | 69.35 | 3579622626.46 | 0 | -16.25 | 2.9554
29859114 | -8.89 | -9.32 | 0.17 | 128.71 | 80 | 60.93 | 3.1356 | 82.09 | 36.45 | -14.4 | 7 | 69.35 | 3579622626.86 | 0 | -16.32 | 3.1356
29859514 | -8.96 | -9.39 | 0.19 | 131.74 | 80 | 60.88 | 3.2567 | 80.91 | 36.45 | -14.4 | 7 | 69.35 | 3579622627.26 | 0 | -16.39 | 3.2567
29859914 | -9.03 | -9.48 | 0.21 | 132.74 | 80 | 60.81 | 3.2949 | 80.57 | 36.45 | -14.4 | 7 | 69.35 | 3579622627.66 | 0 | -16.48 | 3.2949
29860314 | -9.11 | -9.56 | 0.22 | 134.29 | 80 | 60.6 | 3.3572 | 80.01 | 36.45 | -14.4 | 7 | 69.35 | 3579622628.06 | 0 | -16.56 | 3.3572
29860714 | -9.2 | -9.66 | 0.24 | 135.7 | 80 | 60.46 | 3.4137 | 79.51 | 36.45 | -14.4 | 7 | 69.35 | 3579622628.46 | 0 | -16.66 | 3.4137
29861114 | -9.29 | -9.76 | 0.25 | 135.42 | 80 | 60.65 | 3.3973 | 79.72 | 36.45 | -14.4 | 7 | 69.35 | 3579622628.86 | 0 | -16.76 | 3.3973
29861514 | -9.38 | -9.86 | 0.24 | 135.23 | 80 | 60.66 | 3.3849 | 79.9 | 36.45 | -14.4 | 7 | 69.35 | 3579622629.26 | 0 | -16.86 | 3.3849
29861914 | -9.45 | -9.94 | 0.2 | 134.89 | 80 | 60.8 | 3.3669 | 80.13 | 36.45 | -14.4 | 7 | 69.35 | 3579622629.66 | 0 | -16.94 | 3.3669
29862314 | -9.51 | -10 | 0.16 | 133.27 | 80 | 61.29 | 3.2959 | 80.87 | 36.45 | -14.4 | 7 | 69.35 | 3579622630.06 | 0 | -17 | 3.2959
29933028 | -10.17 | -10.18 | 0.1 | 131.42 | 80 | 61.66 | 3.2121 | 81.83 | 36.45 | -14.4 | 7 | 69.35 | 3579622700.77 | 0 | -17.18 | 3.2121
29933628 | -10.24 | -10.26 | 0.13 | 131.51 | 80 | 61.62 | 3.2127 | 81.87 | 36.45 | -14.4 | 7 | 69.35 | 3579622701.37 | 0 | -17.26 | 3.2127
29934028 | -10.3 | -10.32 | 0.15 | 131.73 | 80 | 61.52 | 3.2193 | 81.84 | 36.45 | -14.4 | 7 | 69.35 | 3579622701.77 | 0 | -17.32 | 3.2193
29934428 | -10.35 | -10.38 | 0.15 | 132.13 | 80 | 61.42 | 3.2333 | 81.73 | 36.45 | -14.4 | 7 | 69.35 | 3579622702.17 | 0 | -17.38 | 3.2333
29934828 | -10.41 | -10.44 | 0.15 | 132.61 | 80 | 61.44 | 3.2507 | 81.59 | 36.45 | -14.4 | 7 | 69.35 | 3579622702.57 | 0 | -17.44 | 3.2507
29935228 | -10.47 | -10.5 | 0.16 | 132.58 | 80 | 61.49 | 3.2471 | 81.67 | 36.45 | -14.4 | 7 | 69.35 | 3579622702.97 | 0 | -17.5 | 3.2471
29935628 | -10.53 | -10.57 | 0.17 | 132.57 | 80 | 61.56 | 3.2439 | 81.74 | 36.45 | -14.4 | 7 | 69.35 | 3579622703.37 | 0 | -17.57 | 3.2439
29936028 | -10.6 | -10.64 | 0.18 | 132.06 | 80 | 61.7 | 3.2202 | 82.02 | 36.45 | -14.4 | 7 | 69.35 | 3579622703.77 | 0 | -17.64 | 3.2202
29936428 | -10.66 | -10.71 | 0.17 | 131.43 | 80 | 61.75 | 3.1919 | 82.35 | 36.45 | -14.4 | 7 | 69.35 | 3579622704.17 | 0 | -17.71 | 3.1919
29936828 | -10.71 | -10.76 | 0.15 | 130.56 | 80 | 61.74 | 3.1549 | 82.77 | 36.45 | -14.4 | 7 | 69.35 | 3579622704.57 | 0 | -17.76 | 3.1549
29937228 | -10.76 | -10.82 | 0.14 | 130.06 | 80 | 61.72 | 3.1327 | 83.04 | 36.45 | -14.4 | 7 | 69.35 | 3579622704.97 | 0 | -17.82 | 3.1327
29937828 | -10.83 | -10.89 | 0.12 | 129.78 | 80 | 61.68 | 3.1189 | 83.23 | 36.45 | -14.4 | 7 | 69.35 | 3579622705.57 | 0 | -17.89 | 3.1189
29938428 | -10.9 | -10.96 | 0.11 | 130.23 | 80 | 61.74 | 3.1341 | 83.11 | 36.45 | -14.4 | 7 | 69.35 | 3579622706.17 | 0 | -17.96 | 3.1341
29939028 | -10.96 | -11.03 | 0.1 | 129.78 | 80 | 61.86 | 3.1137 | 83.36 | 36.45 | -14.4 | 7 | 69.35 | 3579622706.77 | 0 | -18.03 | 3.1137
29939628 | -11.01 | -11.08 | 0.1 | 129.14 | 80 | 61.97 | 3.0866 | 83.68 | 36.45 | -14.4 | 7 | 69.35 | 3579622707.37 | 0 | -18.08 | 3.0866
29940228 | -11.06 | -11.14 | 0.09 | 128.03 | 80 | 62.01 | 3.0412 | 84.2 | 36.45 | -14.4 | 7 | 69.35 | 3579622707.97 | 0 | -18.14 | 3.0412
29940828 | -11.11 | -11.2 | 0.1 | 127.42 | 80 | 62.2 | 3.0156 | 84.5 | 36.45 | -14.4 | 7 | 69.35 | 3579622708.57 | 0 | -18.2 | 3.0156
29941428 | -11.17 | -11.26 | 0.1 | 125.95 | 80 | 62.4 | 2.9576 | 85.17 | 36.45 | -14.4 | 7 | 69.35 | 3579622709.17 | 0 | -18.26 | 2.9576
29942028 | -11.23 | -11.32 | 0.11 | 125.27 | 80 | 62.49 | 2.93 | 85.52 | 36.45 | -14.4 | 7 | 69.35 | 3579622709.77 | 0 | -18.32 | 2.93
29942628 | -11.3 | -11.39 | 0.11 | 124.78 | 80 | 62.47 | 2.9093 | 85.78 | 36.45 | -14.4 | 7 | 69.35 | 3579622710.37 | 0 | -18.39 | 2.9093
29943228 | -11.36 | -11.46 | 0.12 | 124.36 | 80 | 62.45 | 2.8914 | 86.02 | 36.45 | -14.4 | 7 | 69.35 | 3579622710.97 | 0 | -18.46 | 2.8914
29943828 | -11.42 | -11.53 | 0.11 | 124.48 | 80 | 62.43 | 2.8935 | 86.04 | 36.45 | -14.4 | 7 | 69.35 | 3579622711.57 | 0 | -18.53 | 2.8935
29944428 | -11.48 | -11.59 | 0.11 | 124.3 | 80 | 62.44 | 2.8848 | 86.18 | 36.45 | -14.4 | 7 | 69.35 | 3579622712.17 | 0 | -18.59 | 2.8848
29945028 | -11.54 | -11.66 | 0.11 | 124.47 | 80 | 62.39 | 2.8887 | 86.17 | 36.45 | -14.4 | 7 | 69.35 | 3579622712.77 | 0 | -18.66 | 2.8887
29945628 | -11.6 | -11.72 | 0.11 | 124.22 | 80 | 62.43 | 2.8775 | 86.34 | 36.45 | -14.4 | 7 | 69.35 | 3579622713.37 | 0 | -18.72 | 2.8775
29946228 | -11.66 | -11.79 | 0.11 | 125.12 | 80 | 62.44 | 2.9084 | 86.04 | 36.45 | -14.4 | 7 | 69.35 | 3579622713.97 | 0 | -18.79 | 2.9084
29946828 | -11.73 | -11.85 | 0.11 | 124.4 | 80 | 62.52 | 2.8798 | 86.4 | 36.45 | -14.4 | 7 | 69.35 | 3579622714.57 | 0 | -18.85 | 2.8798
29947428 | -11.79 | -11.92 | 0.11 | 123.93 | 80 | 62.68 | 2.8603 | 86.66 | 36.45 | -14.4 | 7 | 69.35 | 3579622715.17 | 0 | -18.92 | 2.8603
29948028 | -11.85 | -11.99 | 0.11 | 122.79 | 80 | 62.77 | 2.8167 | 87.19 | 36.45 | -14.4 | 7 | 69.35 | 3579622715.77 | 0 | -18.99 | 2.8167
29948628 | -11.91 | -12.05 | 0.11 | 122.47 | 80 | 62.74 | 2.8033 | 87.38 | 36.45 | -14.4 | 7 | 69.35 | 3579622716.37 | 0 | -19.05 | 2.8033
29949228 | -11.97 | -12.12 | 0.11 | 122.08 | 80 | 62.73 | 2.7871 | 87.6 | 36.45 | -14.4 | 7 | 69.35 | 3579622716.97 | 0 | -19.12 | 2.7871
29949828 | -12.03 | -12.18 | 0.11 | 122.11 | 80 | 62.67 | 2.7862 | 87.66 | 36.45 | -14.4 | 7 | 69.35 | 3579622717.57 | 0 | -19.18 | 2.7862
29950428 | -12.09 | -12.24 | 0.1 | 122.25 | 80 | 62.63 | 2.7893 | 87.66 | 36.45 | -14.4 | 7 | 69.35 | 3579622718.17 | 0 | -19.24 | 2.7893
29951028 | -12.15 | -12.31 | 0.1 | 122.56 | 80 | 62.61 | 2.7981 | 87.6 | 36.45 | -14.4 | 7 | 69.35 | 3579622718.77 | 0 | -19.31 | 2.7981
29951628 | -12.21 | -12.37 | 0.1 | 122.65 | 80 | 62.64 | 2.7994 | 87.63 | 36.45 | -14.4 | 7 | 69.35 | 3579622719.37 | 0 | -19.37 | 2.7994
29952228 | -12.26 | -12.43 | 0.1 | 122.95 | 80 | 62.65 | 2.8083 | 87.56 | 36.45 | -14.4 | 7 | 69.35 | 3579622719.97 | 0 | -19.43 | 2.8083
29952828 | -12.32 | -12.49 | 0.1 | 122.55 | 80 | 62.75 | 2.7921 | 87.79 | 36.45 | -14.4 | 7 | 69.35 | 3579622720.57 | 0 | -19.49 | 2.7921
29953428 | -12.38 | -12.55 | 0.1 | 121.98 | 80 | 62.82 | 2.7699 | 88.08 | 36.45 | -14.4 | 7 | 69.35 | 3579622721.17 | 0 | -19.55 | 2.7699
29954028 | -12.44 | -12.62 | 0.1 | 120.81 | 80 | 63.04 | 2.7266 | 88.61 | 36.45 | -14.4 | 7 | 69.35 | 3579622721.77 | 0 | -19.62 | 2.7266
29954628 | -12.5 | -12.68 | 0.1 | 118.87 | 80 | 63.45 | 2.6578 | 89.45 | 36.45 | -14.4 | 7 | 69.35 | 3579622722.37 | 0 | -19.68 | 2.6578
29955228 | -12.55 | -12.74 | 0.11 | 116.22 | 80 | 63.86 | 2.5667 | 90.56 | 36.45 | -14.4 | 7 | 69.35 | 3579622722.97 | 0 | -19.74 | 2.5667
29955828 | -12.61 | -12.8 | 0.11 | 113.97 | 80 | 64.26 | 2.4911 | 91.51 | 36.45 | -14.4 | 7 | 69.35 | 3579622723.57 | 0 | -19.8 | 2.4911
29956428 | -12.67 | -12.87 | 0.11 | 110.97 | 80 | 64.53 | 2.3932 | 92.74 | 36.45 | -14.4 | 7 | 69.35 | 3579622724.17 | 0 | -19.87 | 2.3932
29957028 | -12.73 | -12.93 | 0.11 | 109.55 | 80 | 64.79 | 2.3473 | 93.35 | 36.45 | -14.4 | 7 | 69.35 | 3579622724.77 | 0 | -19.93 | 2.3473
29957628 | -12.8 | -13 | 0.11 | 107.42 | 80 | 65.04 | 2.2801 | 94.23 | 36.45 | -14.4 | 7 | 69.35 | 3579622725.37 | 0 | -20 | 2.2801
29958228 | -12.86 | -13.07 | 0.11 | 106.05 | 80 | 64.88 | 2.237 | 94.81 | 36.45 | -14.4 | 7 | 69.35 | 3579622725.97 | 0 | -20.07 | 2.237
29958828 | -12.92 | -13.13 | 0.11 | 107.32 | 80 | 64.61 | 2.2739 | 94.4 | 36.45 | -14.4 | 7 | 69.35 | 3579622726.57 | 0 | -20.13 | 2.2739
29959428 | -12.98 | -13.2 | 0.11 | 110.6 | 80 | 63.84 | 2.3732 | 93.21 | 36.45 | -14.4 | 7 | 69.35 | 3579622727.17 | 0 | -20.2 | 2.3732
29960028 | -13.05 | -13.27 | 0.11 | 115.39 | 80 | 63.47 | 2.5245 | 91.42 | 36.45 | -14.4 | 7 | 69.35 | 3579622727.77 | 0 | -20.27 | 2.5245
29960628 | -13.11 | -13.33 | 0.11 | 117.1 | 80 | 63.48 | 2.5792 | 90.81 | 36.45 | -14.4 | 7 | 69.35 | 3579622728.37 | 0 | -20.33 | 2.5792
29961228 | -13.17 | -13.4 | 0.11 | 117.6 | 80 | 63.31 | 2.5939 | 90.68 | 36.45 | -14.4 | 7 | 69.35 | 3579622728.97 | 0 | -20.4 | 2.5939
29961830 | -13.23 | -13.46 | 0.11 | 118.65 | 80 | 63.15 | 2.6274 | 90.32 | 36.45 | -14.4 | 7 | 69.35 | 3579622729.57 | 0 | -20.46 | 2.6274
29962430 | -13.29 | -13.53 | 0.11 | 119.6 | 80 | 62.96 | 2.6575 | 90.01 | 36.45 | -14.4 | 7 | 69.35 | 3579622730.17 | 0 | -20.53 | 2.6575
29963030 | -13.35 | -13.59 | 0.11 | 121.08 | 80 | 62.85 | 2.7064 | 89.48 | 36.45 | -14.4 | 7 | 69.35 | 3579622730.77 | 0 | -20.59 | 2.7064
29963630 | -13.4 | -13.65 | 0.1 | 121.9 | 80 | 62.79 | 2.733 | 89.21 | 36.45 | -14.4 | 7 | 69.35 | 3579622731.37 | 0 | -20.65 | 2.733
29964230 | -13.46 | -13.71 | 0.1 | 122.12 | 80 | 62.76 | 2.7388 | 89.18 | 36.45 | -14.4 | 7 | 69.35 | 3579622731.97 | 0 | -20.71 | 2.7388
29964830 | -13.52 | -13.78 | 0.11 | 122.82 | 80 | 62.65 | 2.7611 | 88.97 | 36.45 | -14.4 | 7 | 69.35 | 3579622732.57 | 0 | -20.78 | 2.7611
29965430 | -13.58 | -13.84 | 0.1 | 123.57 | 80 | 62.56 | 2.7856 | 88.72 | 36.45 | -14.4 | 7 | 69.35 | 3579622733.17 | 0 | -20.84 | 2.7856
29966030 | -13.64 | -13.9 | 0.11 | 123.83 | 80 | 62.57 | 2.7929 | 88.68 | 36.45 | -14.4 | 7 | 69.35 | 3579622733.77 | 0 | -20.9 | 2.7929
29966630 | -13.7 | -13.97 | 0.11 | 123.9 | 80 | 62.54 | 2.7931 | 88.72 | 36.45 | -14.4 | 7 | 69.35 | 3579622734.37 | 0 | -20.97 | 2.7931
29967230 | -13.76 | -14.03 | 0.11 | 124.24 | 80 | 62.36 | 2.8033 | 88.61 | 36.45 | -14.4 | 7 | 69.35 | 3579622734.97 | 0 | -21.03 | 2.8033
29967830 | -13.82 | -14.1 | 0.11 | 125.18 | 80 | 62.18 | 2.8345 | 88.23 | 36.45 | -14.4 | 7 | 69.35 | 3579622735.57 | 0 | -21.1 | 2.8345
29968430 | -13.88 | -14.16 | 0.11 | 126.27 | 80 | 62.05 | 2.8717 | 87.78 | 36.45 | -14.4 | 7 | 69.35 | 3579622736.17 | 0 | -21.16 | 2.8717
29969030 | -13.94 | -14.22 | 0.1 | 127.67 | 80 | 61.89 | 2.9207 | 87.21 | 36.45 | -14.4 | 7 | 69.35 | 3579622736.77 | 0 | -21.22 | 2.9207
29969630 | -13.99 | -14.28 | 0.1 | 128.5 | 80 | 61.8 | 2.9492 | 86.86 | 36.45 | -14.4 | 7 | 69.35 | 3579622737.37 | 0 | -21.28 | 2.9492
29970230 | -14.05 | -14.34 | 0.1 | 128.91 | 80 | 61.7 | 2.9623 | 86.69 | 36.45 | -14.4 | 7 | 69.35 | 3579622737.97 | 0 | -21.34 | 2.9623
29970830 | -14.11 | -14.4 | 0.1 | 129.41 | 80 | 61.66 | 2.9789 | 86.49 | 36.45 | -14.4 | 7 | 69.35 | 3579622738.57 | 0 | -21.4 | 2.9789
29971430 | -14.16 | -14.47 | 0.11 | 129.83 | 80 | 61.54 | 2.9946 | 86.31 | 36.45 | -14.4 | 7 | 69.35 | 3579622739.17 | 0 | -21.4 | 2.9946
29972030 | -14.23 | -14.53 | 0.11 | 130.73 | 80 | 61.39 | 3.0284 | 85.94 | 36.45 | -14.4 | 7 | 69.35 | 3579622739.77 | 0 | -21.4 | 3.0284
29972630 | -14.29 | -14.6 | 0.12 | 131.55 | 80 | 61.24 | 3.0595 | 85.6 | 36.45 | -14.4 | 7 | 69.35 | 3579622740.37 | 0 | -21.4 | 3.0595
29973230 | -14.36 | -14.68 | 0.12 | 132.01 | 80 | 61.26 | 3.0771 | 85.4 | 36.45 | -14.4 | 7 | 69.35 | 3579622740.97 | 0 | -21.4 | 3.0771
29973831 | -14.43 | -14.75 | 0.13 | 131.86 | 80 | 61.17 | 3.0714 | 85.47 | 36.45 | -14.4 | 7 | 69.35 | 3579622741.57 | 0 | -21.4 | 3.0714
29974230 | -14.48 | -14.81 | 0.14 | 132.23 | 80 | 61.12 | 3.0856 | 85.31 | 36.45 | -14.4 | 7 | 69.35 | 3579622741.97 | 0 | -21.4 | 3.0856
29974830 | -14.55 | -14.88 | 0.13 | 133.28 | 80 | 60.82 | 3.1262 | 84.87 | 36.45 | -14.4 | 7 | 69.35 | 3579622742.57 | 0 | -21.4 | 3.1262
29975430 | -14.61 | -14.94 | 0.1 | 134.59 | 80 | 60.45 | 3.1775 | 84.31 | 36.45 | -14.4 | 7 | 69.35 | 3579622743.17 | 0 | -21.4 | 3.1775
29976230 | -14.66 | -15 | 0.07 | 136.4 | 80 | 60.65 | 3.2498 | 83.55 | 36.45 | -14.4 | 7 | 69.35 | 3579622743.97 | 0 | -21.4 | 3.2498
30040494 | -15.06 | -15.06 | 0 | 139.79 | 80 | 59.76 | 3.3892 | 82.09 | 36.45 | -14.4 | 7 | 69.35 | 3579622808.24 | 0 | -21.4 | 3.3892
30041294 | -15.12 | -15.13 | 0.08 | 139.86 | 80 | 59.81 | 3.3922 | 82.06 | 36.45 | -14.4 | 7 | 69.35 | 3579622809.04 | 0 | -21.4 | 3.3922
30041894 | -15.18 | -15.19 | 0.1 | 139.76 | 80 | 59.75 | 3.388 | 82.11 | 36.45 | -14.4 | 7 | 69.35 | 3579622809.64 | 0 | -21.4 | 3.388
30042494 | -15.23 | -15.25 | 0.1 | 140.32 | 80 | 59.77 | 3.4116 | 81.86 | 36.45 | -14.4 | 7 | 69.35 | 3579622810.24 | 0 | -21.4 | 3.4116
30043094 | -15.28 | -15.3 | 0.09 | 139.73 | 80 | 59.82 | 3.3867 | 82.12 | 36.45 | -14.4 | 7 | 69.35 | 3579622810.84 | 0 | -21.4 | 3.3867
30043894 | -15.35 | -15.37 | 0.09 | 139.37 | 80 | 59.88 | 3.3716 | 82.28 | 36.45 | -14.4 | 7 | 69.35 | 3579622811.63 | 0 | -21.4 | 3.3716
30044694 | -15.41 | -15.44 | 0.09 | 139.04 | 80 | 59.88 | 3.3579 | 82.42 | 36.45 | -14.4 | 7 | 69.35 | 3579622812.43 | 0 | -21.4 | 3.3579
30045494 | -15.48 | -15.51 | 0.09 | 138.58 | 80 | 59.91 | 3.3388 | 82.61 | 36.45 | -14.4 | 7 | 69.35 | 3579622813.23 | 0 | -21.4 | 3.3388
30046294 | -15.54 | -15.58 | 0.08 | 138.61 | 80 | 59.91 | 3.34 | 82.6 | 36.45 | -14.4 | 7 | 69.35 | 3579622814.03 | 0 | -21.4 | 3.34
30047094 | -15.6 | -15.64 | 0.08 | 138.62 | 80 | 59.78 | 3.3405 | 82.59 | 36.45 | -14.4 | 7 | 69.35 | 3579622814.84 | 0 | -21.4 | 3.3405
30047894 | -15.65 | -15.7 | 0.07 | 139.55 | 80 | 59.66 | 3.3792 | 82.2 | 36.45 | -14.4 | 7 | 69.35 | 3579622815.63 | 0 | -21.4 | 3.3792
30048894 | -15.71 | -15.77 | 0.07 | 141.85 | 80 | 59.03 | 3.4768 | 81.2 | 36.45 | -14.4 | 7 | 69.35 | 3579622816.64 | 0 | -21.4 | 3.4768
30049694 | -15.76 | -15.82 | 0.07 | 144.67 | 80 | 58.52 | 3.6003 | 79.96 | 36.45 | -14.4 | 7 | 69.35 | 3579622817.44 | 0 | -21.4 | 3.6003
30050694 | -15.82 | -15.89 | 0.07 | 148.16 | 80 | 58.05 | 3.7594 | 78.42 | 36.45 | -14.4 | 7 | 69.35 | 3579622818.44 | 0 | -21.4 | 3.7594
30051694 | -15.89 | -15.95 | 0.07 | 149.51 | 80 | 57.89 | 3.8228 | 77.82 | 36.45 | -14.4 | 7 | 69.35 | 3579622819.44 | 0 | -21.4 | 3.8228
30052694 | -15.95 | -16.02 | 0.06 | 149.97 | 80 | 57.81 | 3.8447 | 77.62 | 36.45 | -14.4 | 7 | 69.35 | 3579622820.44 | 0 | -21.4 | 3.8447
30053694 | -16 | -16.08 | 0.06 | 150.43 | 80 | 57.78 | 3.8667 | 77.41 | 36.45 | -14.4 | 7 | 69.35 | 3579622821.44 | 0 | -21.4 | 3.8667
30054694 | -16.06 | -16.14 | 0.06 | 150.12 | 80 | 57.73 | 3.8519 | 77.55 | 36.45 | -14.4 | 7 | 69.35 | 3579622822.44 | 0 | -21.4 | 3.8519
30055694 | -16.11 | -16.2 | 0.06 | 150.74 | 80 | 57.69 | 3.8816 | 77.27 | 36.45 | -14.4 | 7 | 69.35 | 3579622823.44 | 0 | -21.4 | 3.8816
30056694 | -16.17 | -16.26 | 0.06 | 150.85 | 80 | 57.66 | 3.887 | 77.22 | 36.45 | -14.4 | 7 | 69.35 | 3579622824.44 | 0 | -21.4 | 3.887
30057694 | -16.22 | -16.31 | 0.06 | 150.78 | 80 | 57.64 | 3.8836 | 77.25 | 36.45 | -14.4 | 7 | 69.35 | 3579622825.44 | 0 | -21.4 | 3.8836
30058694 | -16.28 | -16.37 | 0.06 | 151.12 | 80 | 57.62 | 3.9 | 77.1 | 36.45 | -14.4 | 7 | 69.35 | 3579622826.44 | 0 | -21.4 | 3.9
30059694 | -16.33 | -16.43 | 0.06 | 150.59 | 80 | 57.61 | 3.8744 | 77.34 | 36.45 | -14.4 | 7 | 69.35 | 3579622827.44 | 0 | -21.4 | 3.8744
30060694 | -16.38 | -16.49 | 0.06 | 150.59 | 80 | 57.61 | 3.8744 | 77.34 | 36.45 | -14.4 | 7 | 69.35 | 3579622828.44 | 0 | -21.4 | 3.8744
30061694 | -16.44 | -16.55 | 0.06 | 150.01 | 80 | 57.6 | 3.8466 | 77.6 | 36.45 | -14.4 | 7 | 69.35 | 3579622829.43 | 0 | -21.4 | 3.8466
30062694 | -16.49 | -16.61 | 0.06 | 149.82 | 80 | 57.62 | 3.8376 | 77.68 | 36.45 | -14.4 | 7 | 69.35 | 3579622830.43 | 0 | -21.4 | 3.8376
30063694 | -16.55 | -16.67 | 0.06 | 150 | 80 | 57.61 | 3.8462 | 77.6 | 36.45 | -14.4 | 7 | 69.35 | 3579622831.43 | 0 | -21.4 | 3.8462
30064694 | -16.6 | -16.72 | 0.06 | 149.77 | 80 | 57.58 | 3.8352 | 77.7 | 36.45 | -14.4 | 7 | 69.35 | 3579622832.43 | 0 | -21.4 | 3.8352
30065694 | -16.65 | -16.78 | 0.06 | 150.05 | 80 | 57.51 | 3.8485 | 77.58 | 36.45 | -14.4 | 7 | 69.35 | 3579622833.43 | 0 | -21.4 | 3.8485
30066694 | -16.71 | -16.84 | 0.06 | 150.48 | 80 | 57.45 | 3.8691 | 77.39 | 36.45 | -14.4 | 7 | 69.35 | 3579622834.44 | 0 | -21.4 | 3.8691
30067694 | -16.76 | -16.9 | 0.06 | 150.29 | 80 | 57.41 | 3.86 | 77.47 | 36.45 | -14.4 | 7 | 69.35 | 3579622835.44 | 0 | -21.4 | 3.86
30068694 | -16.82 | -16.95 | 0.06 | 150.43 | 80 | 57.39 | 3.8667 | 77.41 | 36.45 | -14.4 | 7 | 69.35 | 3579622836.44 | 0 | -21.4 | 3.8667
30069694 | -16.87 | -17.01 | 0.06 | 150.52 | 80 | 57.38 | 3.8711 | 77.37 | 36.45 | -14.4 | 7 | 69.35 | 3579622837.44 | 0 | -21.4 | 3.8711
30070894 | -16.93 | -17.07 | 0.05 | 150.17 | 80 | 57.41 | 3.8543 | 77.53 | 36.45 | -14.4 | 7 | 69.35 | 3579622838.64 | 0 | -21.4 | 3.8543
30072094 | -16.98 | -17.13 | 0.05 | 150.28 | 80 | 57.42 | 3.8595 | 77.48 | 36.45 | -14.4 | 7 | 69.35 | 3579622839.84 | 0 | -21.4 | 3.8595
30073294 | -17.04 | -17.19 | 0.05 | 150.24 | 80 | 57.36 | 3.8576 | 77.5 | 36.45 | -14.4 | 7 | 69.35 | 3579622841.04 | 0 | -21.4 | 3.8576
30074494 | -17.09 | -17.25 | 0.05 | 149.92 | 80 | 57.34 | 3.8423 | 77.64 | 36.45 | -14.4 | 7 | 69.35 | 3579622842.24 | 0 | -21.4 | 3.8423
30075694 | -17.15 | -17.32 | 0.05 | 149.91 | 80 | 57.29 | 3.8419 | 77.64 | 36.45 | -14.4 | 7 | 69.35 | 3579622843.44 | 0 | -21.4 | 3.8419
30076694 | -17.2 | -17.37 | 0.05 | 150.1 | 80 | 57.26 | 3.8509 | 77.56 | 36.45 | -14.4 | 7 | 69.35 | 3579622844.44 | 0 | -21.4 | 3.8509
30077694 | -17.25 | -17.43 | 0.06 | 150.82 | 80 | 57.21 | 3.8855 | 77.23 | 36.45 | -14.4 | 7 | 69.35 | 3579622845.44 | 0 | -21.4 | 3.8855
30078694 | -17.31 | -17.48 | 0.06 | 150.89 | 80 | 57.19 | 3.8889 | 77.2 | 36.45 | -14.4 | 7 | 69.35 | 3579622846.44 | 0 | -21.4 | 3.8889
30079694 | -17.36 | -17.54 | 0.06 | 150.54 | 80 | 57.2 | 3.872 | 77.36 | 36.45 | -14.4 | 7 | 69.35 | 3579622847.43 | 0 | -21.4 | 3.872
30080694 | -17.42 | -17.6 | 0.06 | 150.89 | 80 | 57.18 | 3.8889 | 77.2 | 36.45 | -14.4 | 7 | 69.35 | 3579622848.43 | 0 | -21.4 | 3.8889
30081694 | -17.47 | -17.66 | 0.06 | 150.99 | 80 | 57.18 | 3.8937 | 77.16 | 36.45 | -14.4 | 7 | 69.35 | 3579622849.43 | 0 | -21.4 | 3.8937
30082694 | -17.53 | -17.72 | 0.06 | 151.19 | 80 | 57.16 | 3.9034 | 77.07 | 36.45 | -14.4 | 7 | 69.35 | 3579622850.43 | 0 | -21.4 | 3.9034
30083694 | -17.59 | -17.78 | 0.06 | 150.78 | 80 | 57.15 | 3.8836 | 77.25 | 36.45 | -14.4 | 7 | 69.35 | 3579622851.44 | 0 | -21.4 | 3.8836
30084694 | -17.65 | -17.85 | 0.06 | 150.6 | 80 | 57.13 | 3.8749 | 77.33 | 36.45 | -14.4 | 7 | 69.35 | 3579622852.44 | 0 | -21.4 | 3.8749
30085694 | -17.7 | -17.9 | 0.06 | 150.76 | 80 | 57.09 | 3.8826 | 77.26 | 36.45 | -14.4 | 7 | 69.35 | 3579622853.44 | 0 | -21.4 | 3.8826
30086894 | -17.75 | -17.96 | 0.05 | 151.14 | 80 | 57.02 | 3.901 | 77.09 | 36.45 | -14.4 | 7 | 69.35 | 3579622854.64 | 0 | -21.4 | 3.901
30088094 | -17.81 | -18.03 | 0.05 | 151.65 | 80 | 56.97 | 3.9258 | 76.86 | 36.45 | -14.4 | 7 | 69.35 | 3579622855.84 | 0 | -21.4 | 3.9258
30089095 | -17.86 | -18.08 | 0.05 | 151.35 | 80 | 56.93 | 3.9112 | 77 | 36.45 | -14.4 | 7 | 69.35 | 3579622856.84 | 0 | -21.4 | 3.9112
30090294 | -17.92 | -18.14 | 0.05 | 151.29 | 80 | 56.88 | 3.9083 | 77.02 | 36.45 | -14.4 | 7 | 69.35 | 3579622858.04 | 0 | -21.4 | 3.9083
30091294 | -17.97 | -18.2 | 0.06 | 151.67 | 80 | 56.86 | 3.9268 | 76.85 | 36.45 | -14.4 | 7 | 69.35 | 3579622859.04 | 0 | -21.4 | 3.9268
30092294 | -18.03 | -18.26 | 0.06 | 151.82 | 80 | 56.87 | 3.9341 | 76.78 | 36.45 | -14.4 | 7 | 69.35 | 3579622860.04 | 0 | -21.4 | 3.9341
30093294 | -18.09 | -18.33 | 0.06 | 151.38 | 80 | 56.85 | 3.9126 | 76.98 | 36.45 | -14.4 | 7 | 69.35 | 3579622861.04 | 0 | -21.4 | 3.9126
30094294 | -18.15 | -18.39 | 0.07 | 151.49 | 80 | 56.84 | 3.918 | 76.93 | 36.45 | -14.4 | 7 | 69.35 | 3579622862.04 | 0 | -21.4 | 3.918
30095294 | -18.21 | -18.45 | 0.06 | 151.86 | 80 | 56.83 | 3.936 | 76.76 | 36.45 | -14.4 | 7 | 69.35 | 3579622863.04 | 0 | -21.4 | 3.936
30096294 | -18.27 | -18.52 | 0.07 | 151.43 | 80 | 56.84 | 3.9151 | 76.96 | 36.45 | -14.4 | 7 | 69.35 | 3579622864.03 | 0 | -21.4 | 3.9151
30097094 | -18.32 | -18.58 | 0.07 | 151.97 | 80 | 56.82 | 3.9414 | 76.71 | 36.45 | -14.4 | 7 | 69.35 | 3579622864.84 | 0 | -21.4 | 3.9414
30097894 | -18.38 | -18.63 | 0.07 | 152.23 | 80 | 56.84 | 3.9542 | 76.6 | 36.45 | -14.4 | 7 | 69.35 | 3579622865.63 | 0 | -21.4 | 3.9542
30098694 | -18.44 | -18.7 | 0.08 | 152.08 | 80 | 56.83 | 3.9468 | 76.67 | 36.45 | -14.4 | 7 | 69.35 | 3579622866.43 | 0 | -21.4 | 3.9468
30099494 | -18.49 | -18.76 | 0.08 | 151.57 | 80 | 56.82 | 3.9219 | 76.9 | 36.45 | -14.4 | 7 | 69.35 | 3579622867.23 | 0 | -21.4 | 3.9219
30100294 | -18.56 | -18.83 | 0.08 | 151.49 | 80 | 56.85 | 3.918 | 76.93 | 36.45 | -14.4 | 7 | 69.35 | 3579622868.03 | 0 | -21.4 | 3.918
30101094 | -18.62 | -18.89 | 0.08 | 152.24 | 80 | 56.84 | 3.9547 | 76.59 | 36.45 | -14.4 | 7 | 69.35 | 3579622868.84 | 0 | -21.4 | 3.9547
30101894 | -18.68 | -18.96 | 0.08 | 151.47 | 80 | 56.84 | 3.917 | 76.94 | 36.45 | -14.4 | 7 | 69.35 | 3579622869.64 | 0 | -21.4 | 3.917
30102695 | -18.74 | -19.02 | 0.08 | 150.9 | 80 | 56.85 | 3.8894 | 77.2 | 36.45 | -14.4 | 7 | 69.35 | 3579622870.44 | 0 | -21.4 | 3.8894
30103494 | -18.79 | -19.08 | 0.08 | 151.31 | 80 | 56.91 | 3.9092 | 77.01 | 36.45 | -14.4 | 7 | 69.35 | 3579622871.24 | 0 | -21.4 | 3.9092
30104294 | -18.85 | -19.14 | 0.07 | 151.2 | 80 | 57.02 | 3.9039 | 77.06 | 36.45 | -14.4 | 7 | 69.35 | 3579622872.04 | 0 | -21.4 | 3.9039
30105094 | -18.91 | -19.2 | 0.08 | 149.68 | 80 | 57.16 | 3.8309 | 77.75 | 36.45 | -14.4 | 7 | 69.35 | 3579622872.84 | 0 | -21.4 | 3.8309
30105894 | -18.97 | -19.27 | 0.08 | 149.43 | 80 | 57.32 | 3.819 | 77.86 | 36.45 | -14.4 | 7 | 69.35 | 3579622873.64 | 0 | -21.4 | 3.819
30106694 | -19.04 | -19.34 | 0.09 | 148.6 | 80 | 57.5 | 3.7799 | 78.23 | 36.45 | -14.4 | 7 | 69.35 | 3579622874.44 | 0 | -21.4 | 3.7799
30107494 | -19.1 | -19.41 | 0.09 | 147.39 | 80 | 57.57 | 3.7237 | 78.77 | 36.45 | -14.4 | 7 | 69.35 | 3579622875.24 | 0 | -21.4 | 3.7237
30108294 | -19.17 | -19.48 | 0.09 | 147.73 | 80 | 57.49 | 3.7394 | 78.61 | 36.45 | -14.4 | 7 | 69.35 | 3579622876.04 | 0 | -21.4 | 3.7394
30109094 | -19.23 | -19.55 | 0.08 | 148.36 | 80 | 57.35 | 3.7687 | 78.33 | 36.45 | -14.4 | 7 | 69.35 | 3579622876.84 | 0 | -21.4 | 3.7687
30109894 | -19.29 | -19.61 | 0.08 | 148.63 | 80 | 57.25 | 3.7813 | 78.21 | 36.45 | -14.4 | 7 | 69.35 | 3579622877.64 | 0 | -21.4 | 3.7813
30110694 | -19.35 | -19.68 | 0.08 | 149.84 | 80 | 57.19 | 3.8385 | 77.68 | 36.45 | -14.4 | 7 | 69.35 | 3579622878.44 | 0 | -21.4 | 3.8385
30111494 | -19.41 | -19.74 | 0.08 | 149.91 | 80 | 57.18 | 3.8419 | 77.64 | 36.45 | -14.4 | 7 | 69.35 | 3579622879.24 | 0 | -21.4 | 3.8419
30112294 | -19.47 | -19.81 | 0.08 | 149.7 | 80 | 57.15 | 3.8319 | 77.74 | 36.45 | -14.4 | 7 | 69.35 | 3579622880.04 | 0 | -21.4 | 3.8319
30113094 | -19.53 | -19.88 | 0.08 | 149.67 | 80 | 57.09 | 3.8304 | 77.75 | 36.45 | -14.4 | 7 | 69.35 | 3579622880.84 | 0 | -21.4 | 3.8304
30113894 | -19.59 | -19.94 | 0.08 | 149.86 | 80 | 57.05 | 3.8395 | 77.66 | 36.45 | -14.4 | 7 | 69.35 | 3579622881.63 | 0 | -21.4 | 3.8395
30114894 | -19.65 | -20 | 0.06 | 149.99 | 80 | 56.96 | 3.8457 | 77.61 | 36.45 | -14.4 | 7 | 69.35 | 3579622882.63 | 0 | -21.4 | 3.8457
30174460 | -20.06 | -20.06 | 0 | 149.49 | 80 | 57.2 | 3.8219 | 77.83 | 36.45 | -14.4 | 7 | 69.35 | 3579622942.2 | 0 | -21.4 | 3.8219
30175460 | -20.12 | -20.12 | 0.07 | 149.3 | 80 | 57.2 | 3.8129 | 77.91 | 36.45 | -14.4 | 7 | 69.35 | 3579622943.2 | 0 | -21.4 | 3.8129
30176260 | -20.17 | -20.18 | 0.07 | 149.56 | 80 | 57.22 | 3.8252 | 77.8 | 36.45 | -14.4 | 7 | 69.35 | 3579622944 | 0 | -21.4 | 3.8252
30177060 | -20.23 | -20.24 | 0.07 | 148.52 | 80 | 57.33 | 3.7762 | 78.26 | 36.45 | -14.4 | 7 | 69.35 | 3579622944.8 | 0 | -21.4 | 3.7762
30177860 | -20.28 | -20.3 | 0.07 | 148.47 | 80 | 57.36 | 3.7739 | 78.29 | 36.45 | -14.4 | 7 | 69.35 | 3579622945.6 | 0 | -21.4 | 3.7739
30178660 | -20.33 | -20.35 | 0.07 | 148.61 | 80 | 57.27 | 3.7804 | 78.22 | 36.45 | -14.4 | 7 | 69.35 | 3579622946.4 | 0 | -21.4 | 3.7804
30179460 | -20.38 | -20.41 | 0.07 | 148.11 | 80 | 57.27 | 3.757 | 78.45 | 36.45 | -14.4 | 7 | 69.35 | 3579622947.2 | 0 | -21.4 | 3.757
30180260 | -20.43 | -20.46 | 0.07 | 148.57 | 80 | 57.32 | 3.7785 | 78.24 | 36.45 | -14.4 | 7 | 69.35 | 3579622948 | 0 | -21.4 | 3.7785
30181060 | -20.49 | -20.51 | 0.07 | 148.96 | 80 | 57.29 | 3.7968 | 78.07 | 36.45 | -14.4 | 7 | 69.35 | 3579622948.8 | 0 | -21.4 | 3.7968
30182060 | -20.55 | -20.58 | 0.07 | 148.99 | 80 | 57.26 | 3.7983 | 78.05 | 36.45 | -14.4 | 7 | 69.35 | 3579622949.8 | 0 | -21.4 | 3.7983
30183060 | -20.61 | -20.64 | 0.06 | 149.43 | 80 | 57.21 | 3.819 | 77.86 | 36.45 | -14.4 | 7 | 69.35 | 3579622950.8 | 0 | -21.4 | 3.819
30184061 | -20.66 | -20.7 | 0.06 | 148.99 | 80 | 57.22 | 3.7983 | 78.05 | 36.45 | -14.4 | 7 | 69.35 | 3579622951.8 | 0 | -21.4 | 3.7983
30185061 | -20.72 | -20.76 | 0.06 | 148.72 | 80 | 57.29 | 3.7856 | 78.17 | 36.45 | -14.4 | 7 | 69.35 | 3579622952.8 | 0 | -21.4 | 3.7856
30186061 | -20.78 | -20.83 | 0.06 | 148.39 | 80 | 57.4 | 3.7701 | 78.32 | 36.45 | -14.4 | 7 | 69.35 | 3579622953.8 | 0 | -21.4 | 3.7701
30187061 | -20.84 | -20.89 | 0.06 | 147.84 | 80 | 57.66 | 3.7445 | 78.57 | 36.45 | -14.4 | 7 | 69.35 | 3579622954.8 | 0 | -21.4 | 3.7445
30188061 | -20.9 | -20.95 | 0.06 | 147.09 | 80 | 57.36 | 3.7099 | 78.9 | 36.45 | -14.4 | 7 | 69.35 | 3579622955.8 | 0 | -21.4 | 3.7099
30189061 | -20.96 | -21.02 | 0.06 | 149.57 | 80 | 56.98 | 3.8257 | 77.79 | 36.45 | -14.4 | 7 | 69.35 | 3579622956.8 | 0 | -21.4 | 3.8257
30189861 | -21.01 | -21.07 | 0.07 | 150.32 | 80 | 56.9 | 3.8615 | 77.46 | 36.45 | -14.4 | 7 | 69.35 | 3579622957.6 | 0 | -21.4 | 3.8615
30190661 | -21.06 | -21.12 | 0.07 | 151.3 | 80 | 56.84 | 3.9087 | 77.02 | 36.45 | -14.4 | 7 | 69.35 | 3579622958.4 | 0 | -21.4 | 3.9087
30191461 | -21.11 | -21.18 | 0.07 | 151.77 | 80 | 56.77 | 3.9316 | 76.81 | 36.45 | -14.4 | 7 | 69.35 | 3579622959.2 | 0 | -21.4 | 3.9316
30192261 | -21.17 | -21.23 | 0.07 | 151.89 | 80 | 56.79 | 3.9375 | 76.75 | 36.45 | -14.4 | 7 | 69.35 | 3579622960 | 0 | -21.4 | 3.9375
30193061 | -21.22 | -21.29 | 0.07 | 151.28 | 80 | 56.83 | 3.9078 | 77.03 | 36.45 | -14.4 | 7 | 69.35 | 3579622960.8 | 0 | -21.4 | 3.9078
30194061 | -21.28 | -21.35 | 0.06 | 151.51 | 80 | 56.75 | 3.919 | 76.93 | 36.45 | -14.4 | 7 | 69.35 | 3579622961.8 | 0 | -21.4 | 3.919
30195061 | -21.33 | -21.41 | 0.06 | 151.62 | 80 | 56.79 | 3.9243 | 76.88 | 36.45 | -14.4 | 7 | 69.35 | 3579622962.8 | 0 | -21.4 | 3.9243
30196061 | -21.39 | -21.47 | 0.06 | 151.74 | 80 | 56.78 | 3.9302 | 76.82 | 36.45 | -14.4 | 7 | 69.35 | 3579622963.8 | 0 | -21.4 | 3.9302
30197061 | -21.44 | -21.53 | 0.06 | 152.21 | 80 | 56.77 | 3.9532 | 76.61 | 36.45 | -14.4 | 7 | 69.35 | 3579622964.8 | 0 | -21.4 | 3.9532
30198061 | -21.5 | -21.59 | 0.06 | 151.67 | 80 | 56.78 | 3.9268 | 76.85 | 36.45 | -14.4 | 7 | 69.35 | 3579622965.8 | 0 | -21.4 | 3.9268
30199061 | -21.55 | -21.64 | 0.06 | 151.72 | 80 | 56.77 | 3.9292 | 76.83 | 36.45 | -14.4 | 7 | 69.35 | 3579622966.8 | 0 | -21.4 | 3.9292
30200061 | -21.61 | -21.7 | 0.06 | 151.55 | 80 | 56.78 | 3.9209 | 76.91 | 36.45 | -14.4 | 7 | 69.35 | 3579622967.8 | 0 | -21.4 | 3.9209
30201061 | -21.67 | -21.76 | 0.06 | 151.05 | 80 | 56.78 | 3.8966 | 77.13 | 36.45 | -14.4 | 7 | 69.35 | 3579622968.8 | 0 | -21.4 | 3.8966
30202061 | -21.72 | -21.82 | 0.06 | 151.53 | 80 | 56.77 | 3.9199 | 76.92 | 36.45 | -14.4 | 7 | 69.35 | 3579622969.8 | 0 | -21.4 | 3.9199
30203061 | -21.78 | -21.88 | 0.06 | 151.66 | 80 | 56.79 | 3.9263 | 76.86 | 36.45 | -14.4 | 7 | 69.35 | 3579622970.8 | 0 | -21.4 | 3.9263
30204061 | -21.83 | -21.94 | 0.06 | 151.73 | 80 | 56.78 | 3.9297 | 76.83 | 36.45 | -14.4 | 7 | 69.35 | 3579622971.8 | 0 | -21.4 | 3.9297
30205061 | -21.88 | -21.99 | 0.06 | 151.42 | 80 | 56.76 | 3.9146 | 76.96 | 36.45 | -14.4 | 7 | 69.35 | 3579622972.8 | 0 | -21.4 | 3.9146
30206061 | -21.93 | -22.05 | 0.05 | 151.57 | 80 | 56.79 | 3.9219 | 76.9 | 36.45 | -14.4 | 7 | 69.35 | 3579622973.8 | 0 | -21.4 | 3.9219
30207061 | -21.99 | -22.1 | 0.06 | 151.65 | 80 | 56.77 | 3.9258 | 76.86 | 36.45 | -14.4 | 7 | 69.35 | 3579622974.8 | 0 | -21.4 | 3.9258
30208061 | -22.04 | -22.16 | 0.06 | 151.57 | 80 | 56.78 | 3.9219 | 76.9 | 36.45 | -14.4 | 7 | 69.35 | 3579622975.8 | 0 | -21.4 | 3.9219
30209061 | -22.1 | -22.22 | 0.06 | 151.53 | 80 | 56.78 | 3.9199 | 76.92 | 36.45 | -14.4 | 7 | 69.35 | 3579622976.8 | 0 | -21.4 | 3.9199
30210061 | -22.15 | -22.28 | 0.06 | 152 | 80 | 56.77 | 3.9429 | 76.7 | 36.45 | -14.4 | 7 | 69.35 | 3579622977.8 | 0 | -21.4 | 3.9429
30211061 | -22.21 | -22.34 | 0.06 | 151.66 | 80 | 56.79 | 3.9263 | 76.86 | 36.45 | -14.4 | 7 | 69.35 | 3579622978.8 | 0 | -21.4 | 3.9263
30212061 | -22.27 | -22.4 | 0.06 | 151.73 | 80 | 56.77 | 3.9297 | 76.82 | 36.45 | -14.4 | 7 | 69.35 | 3579622979.8 | 0 | -21.4 | 3.9297
30213061 | -22.33 | -22.47 | 0.06 | 151.27 | 80 | 56.77 | 3.9073 | 77.03 | 36.45 | -14.4 | 7 | 69.35 | 3579622980.8 | 0 | -21.4 | 3.9073
30214061 | -22.39 | -22.53 | 0.06 | 151.66 | 80 | 56.79 | 3.9263 | 76.86 | 36.45 | -14.4 | 7 | 69.35 | 3579622981.8 | 0 | -21.4 | 3.9263
30215061 | -22.45 | -22.6 | 0.06 | 151.68 | 80 | 56.76 | 3.9272 | 76.85 | 36.45 | -14.4 | 7 | 69.35 | 3579622982.8 | 0 | -21.4 | 3.9272
30216061 | -22.51 | -22.66 | 0.07 | 151.69 | 80 | 56.77 | 3.9277 | 76.84 | 36.45 | -14.4 | 7 | 69.35 | 3579622983.8 | 0 | -21.4 | 3.9277
30217061 | -22.58 | -22.73 | 0.07 | 151.71 | 80 | 56.76 | 3.9287 | 76.83 | 36.45 | -14.4 | 7 | 69.35 | 3579622984.8 | 0 | -21.4 | 3.9287
30217861 | -22.63 | -22.78 | 0.07 | 151.9 | 80 | 56.78 | 3.938 | 76.75 | 36.45 | -14.4 | 7 | 69.35 | 3579622985.6 | 0 | -21.4 | 3.938
30218661 | -22.68 | -22.84 | 0.07 | 151.83 | 80 | 56.75 | 3.9346 | 76.78 | 36.45 | -14.4 | 7 | 69.35 | 3579622986.4 | 0 | -21.4 | 3.9346
30219461 | -22.73 | -22.89 | 0.07 | 151.56 | 80 | 56.76 | 3.9214 | 76.9 | 36.45 | -14.4 | 7 | 69.35 | 3579622987.2 | 0 | -21.4 | 3.9214
30220261 | -22.78 | -22.94 | 0.07 | 151.94 | 80 | 56.77 | 3.94 | 76.73 | 36.45 | -14.4 | 7 | 69.35 | 3579622988 | 0 | -21.4 | 3.94
30221061 | -22.83 | -23 | 0.07 | 151.94 | 80 | 56.76 | 3.94 | 76.73 | 36.45 | -14.4 | 7 | 69.35 | 3579622988.8 | 0 | -21.4 | 3.94
30221861 | -22.88 | -23.05 | 0.07 | 152.1 | 80 | 56.76 | 3.9478 | 76.66 | 36.45 | -14.4 | 7 | 69.35 | 3579622989.6 | 0 | -21.4 | 3.9478
30222661 | -22.93 | -23.1 | 0.07 | 151.76 | 80 | 56.75 | 3.9311 | 76.81 | 36.45 | -14.4 | 7 | 69.35 | 3579622990.4 | 0 | -21.4 | 3.9311
30223461 | -22.99 | -23.16 | 0.07 | 151.52 | 80 | 56.75 | 3.9194 | 76.92 | 36.45 | -14.4 | 7 | 69.35 | 3579622991.2 | 0 | -21.4 | 3.9194
30224261 | -23.04 | -23.22 | 0.07 | 151.57 | 80 | 56.75 | 3.9219 | 76.89 | 36.45 | -14.4 | 7 | 69.35 | 3579622992 | 0 | -21.4 | 3.9219
30225061 | -23.1 | -23.28 | 0.07 | 151.92 | 80 | 56.74 | 3.939 | 76.74 | 36.45 | -14.4 | 7 | 69.35 | 3579622992.8 | 0 | -21.4 | 3.939
30225861 | -23.15 | -23.34 | 0.07 | 151.64 | 80 | 56.76 | 3.9253 | 76.86 | 36.45 | -14.4 | 7 | 69.35 | 3579622993.6 | 0 | -21.4 | 3.9253
30226661 | -23.21 | -23.4 | 0.07 | 151.92 | 80 | 56.75 | 3.939 | 76.74 | 36.45 | -14.4 | 7 | 69.35 | 3579622994.4 | 0 | -21.4 | 3.939
30227461 | -23.26 | -23.46 | 0.07 | 151.94 | 80 | 56.76 | 3.94 | 76.73 | 36.45 | -14.4 | 7 | 69.35 | 3579622995.2 | 0 | -21.4 | 3.94
30228261 | -23.32 | -23.52 | 0.07 | 152.03 | 80 | 56.74 | 3.9444 | 76.69 | 36.45 | -14.4 | 7 | 69.35 | 3579622996 | 0 | -21.4 | 3.9444
30229061 | -23.38 | -23.58 | 0.07 | 151.62 | 80 | 56.73 | 3.9243 | 76.87 | 36.45 | -14.4 | 7 | 69.35 | 3579622996.8 | 0 | -21.4 | 3.9243
30229861 | -23.43 | -23.64 | 0.07 | 152.28 | 80 | 56.75 | 3.9566 | 76.58 | 36.45 | -14.4 | 7 | 69.35 | 3579622997.6 | 0 | -21.4 | 3.9566
30230661 | -23.49 | -23.69 | 0.07 | 151.94 | 80 | 56.74 | 3.94 | 76.73 | 36.45 | -14.4 | 7 | 69.35 | 3579622998.4 | 0 | -21.4 | 3.94
30231461 | -23.54 | -23.75 | 0.07 | 152.06 | 80 | 56.75 | 3.9458 | 76.68 | 36.45 | -14.4 | 7 | 69.35 | 3579622999.2 | 0 | -21.4 | 3.9458
30232261 | -23.6 | -23.81 | 0.07 | 151.62 | 80 | 56.74 | 3.9243 | 76.87 | 36.45 | -14.4 | 7 | 69.35 | 3579623000 | 0 | -21.4 | 3.9243
30233061 | -23.65 | -23.87 | 0.07 | 151.54 | 80 | 56.75 | 3.9204 | 76.91 | 36.45 | -14.4 | 7 | 69.35 | 3579623000.8 | 0 | -21.4 | 3.9204
30233861 | -23.71 | -23.93 | 0.08 | 151.53 | 80 | 56.8 | 3.9199 | 76.91 | 36.45 | -14.4 | 7 | 69.35 | 3579623001.6 | 0 | -21.4 | 3.9199
30234661 | -23.77 | -23.99 | 0.08 | 151.84 | 80 | 56.8 | 3.9351 | 76.78 | 36.45 | -14.4 | 7 | 69.35 | 3579623002.4 | 0 | -21.4 | 3.9351
30235461 | -23.83 | -24.06 | 0.08 | 151.19 | 80 | 56.9 | 3.9034 | 77.07 | 36.45 | -14.4 | 7 | 69.35 | 3579623003.2 | 0 | -21.4 | 3.9034
30236261 | -23.89 | -24.12 | 0.08 | 150.72 | 80 | 56.97 | 3.8807 | 77.28 | 36.45 | -14.4 | 7 | 69.35 | 3579623004 | 0 | -21.4 | 3.8807
30237061 | -23.96 | -24.19 | 0.08 | 150.41 | 80 | 57.09 | 3.8658 | 77.42 | 36.45 | -14.4 | 7 | 69.35 | 3579623004.8 | 0 | -21.4 | 3.8658
30237861 | -24.02 | -24.25 | 0.08 | 149.14 | 80 | 57.4 | 3.8053 | 77.99 | 36.45 | -14.4 | 7 | 69.35 | 3579623005.6 | 0 | -21.4 | 3.8053
30238661 | -24.08 | -24.31 | 0.08 | 145.97 | 80 | 58.27 | 3.6587 | 79.39 | 36.45 | -14.4 | 7 | 69.35 | 3579623006.4 | 0 | -21.4 | 3.6587
30239461 | -24.13 | -24.37 | 0.08 | 138.77 | 80 | 59.88 | 3.3467 | 82.53 | 36.45 | -14.4 | 7 | 69.35 | 3579623007.2 | 0 | -21.4 | 3.3467
30240261 | -24.19 | -24.43 | 0.08 | 127.51 | 80 | 61.97 | 2.9088 | 87.27 | 36.45 | -14.4 | 7 | 69.35 | 3579623008 | 0 | -21.4 | 2.9088
30241061 | -24.25 | -24.5 | 0.08 | 114.36 | 80 | 63.38 | 2.4607 | 92.55 | 36.45 | -14.4 | 7 | 69.35 | 3579623008.8 | 0 | -21.4 | 2.4607
30241861 | -24.31 | -24.56 | 0.08 | 107.7 | 80 | 63.61 | 2.255 | 95.12 | 36.45 | -14.4 | 7 | 69.35 | 3579623009.6 | 0 | -21.4 | 2.255
30242661 | -24.36 | -24.62 | 0.08 | 107.37 | 80 | 63.3 | 2.2452 | 95.24 | 36.45 | -14.4 | 7 | 69.35 | 3579623010.4 | 0 | -21.4 | 2.2452
30243461 | -24.42 | -24.68 | 0.08 | 108.44 | 80 | 63.4 | 2.2773 | 94.84 | 36.45 | -14.4 | 7 | 69.35 | 3579623011.2 | 0 | -21.4 | 2.2773
30244261 | -24.48 | -24.74 | 0.07 | 105.59 | 80 | 64.03 | 2.1925 | 95.92 | 36.45 | -14.4 | 7 | 69.35 | 3579623012 | 0 | -21.4 | 2.1925
32946177 | -24.81 | -24.83 | 0.06 | 128.53 | 80 | 60.06 | 2.9463 | 86.85 | 36.45 | -14.4 | 7 | 69.35 | 3579625713.92 | 0 | -21.4 | 2.9463
32947177 | -24.86 | -24.88 | 0.05 | 127.51 | 80 | 60.31 | 2.9088 | 87.27 | 36.45 | -14.4 | 7 | 69.35 | 3579625714.92 | 0 | -21.4 | 2.9088
32948377 | -24.92 | -24.93 | 0.04 | 125.03 | 80 | 60.89 | 2.8196 | 88.29 | 36.45 | -14.4 | 7 | 69.35 | 3579625716.12 | 0 | -21.4 | 2.8196
32949577 | -24.97 | -24.99 | 0.05 | 124.15 | 80 | 60.57 | 2.7884 | 88.65 | 36.45 | -14.4 | 7 | 69.35 | 3579625717.32 | 0 | -21.4 | 2.7884
32950577 | -25.02 | -25.04 | 0.05 | 127.33 | 80 | 59.79 | 2.9023 | 87.35 | 36.45 | -14.4 | 7 | 69.35 | 3579625718.32 | 0 | -21.4 | 2.9023
32951577 | -25.08 | -25.1 | 0.06 | 133.47 | 80 | 58.76 | 3.1336 | 84.79 | 36.45 | -14.4 | 7 | 69.35 | 3579625719.32 | 0 | -21.4 | 3.1336
32952777 | -25.14 | -25.16 | 0.05 | 140.31 | 80 | 58.17 | 3.4111 | 81.87 | 36.45 | -14.4 | 7 | 69.35 | 3579625720.52 | 0 | -21.4 | 3.4111
32953977 | -25.19 | -25.21 | 0.04 | 142.17 | 80 | 57.88 | 3.4906 | 81.06 | 36.45 | -14.4 | 7 | 69.35 | 3579625721.72 | 0 | -21.4 | 3.4906
32955377 | -25.25 | -25.27 | 0.04 | 143.65 | 80 | 57.77 | 3.5551 | 80.42 | 36.45 | -14.4 | 7 | 69.35 | 3579625723.12 | 0 | -21.4 | 3.5551
32956577 | -25.3 | -25.33 | 0.05 | 144.16 | 80 | 57.74 | 3.5777 | 80.19 | 36.45 | -14.4 | 7 | 69.35 | 3579625724.32 | 0 | -21.4 | 3.5777
32957777 | -25.35 | -25.38 | 0.05 | 144.22 | 80 | 57.65 | 3.5803 | 80.17 | 36.45 | -14.4 | 7 | 69.35 | 3579625725.52 | 0 | -21.4 | 3.5803
32959177 | -25.41 | -25.44 | 0.04 | 144.92 | 80 | 57.7 | 3.6115 | 79.86 | 36.45 | -14.4 | 7 | 69.35 | 3579625726.92 | 0 | -21.4 | 3.6115
32960577 | -25.46 | -25.5 | 0.04 | 143.96 | 80 | 57.91 | 3.5688 | 80.28 | 36.45 | -14.4 | 7 | 69.35 | 3579625728.32 | 0 | -21.4 | 3.5688
32961777 | -25.51 | -25.55 | 0.04 | 142.19 | 80 | 58.29 | 3.4915 | 81.05 | 36.45 | -14.4 | 7 | 69.35 | 3579625729.52 | 0 | -21.4 | 3.4915
32962977 | -25.57 | -25.61 | 0.05 | 140.52 | 80 | 58.56 | 3.42 | 81.78 | 36.45 | -14.4 | 7 | 69.35 | 3579625730.72 | 0 | -21.4 | 3.42
32963977 | -25.63 | -25.67 | 0.06 | 139.48 | 80 | 58.49 | 3.3762 | 82.23 | 36.45 | -14.4 | 7 | 69.35 | 3579625731.72 | 0 | -21.4 | 3.3762
32964977 | -25.69 | -25.73 | 0.06 | 140.91 | 80 | 58.28 | 3.4366 | 81.61 | 36.45 | -14.4 | 7 | 69.35 | 3579625732.72 | 0 | -21.4 | 3.4366
32965977 | -25.74 | -25.78 | 0.06 | 141.86 | 80 | 57.95 | 3.4772 | 81.19 | 36.45 | -14.4 | 7 | 69.35 | 3579625733.72 | 0 | -21.4 | 3.4772
32966977 | -25.8 | -25.84 | 0.06 | 144.06 | 80 | 57.66 | 3.5732 | 80.24 | 36.45 | -14.4 | 7 | 69.35 | 3579625734.72 | 0 | -21.4 | 3.5732
32967777 | -25.85 | -25.9 | 0.06 | 144.65 | 80 | 57.56 | 3.5994 | 79.98 | 36.45 | -14.4 | 7 | 69.35 | 3579625735.52 | 0 | -21.4 | 3.5994
32968577 | -25.9 | -25.95 | 0.06 | 145.49 | 80 | 57.55 | 3.6371 | 79.6 | 36.45 | -14.4 | 7 | 69.35 | 3579625736.32 | 0 | -21.4 | 3.6371
32969577 | -25.96 | -26.01 | 0.06 | 145.27 | 80 | 57.72 | 3.6272 | 79.71 | 36.45 | -14.4 | 7 | 69.35 | 3579625737.32 | 0 | -21.4 | 3.6272
32970577 | -26.02 | -26.07 | 0.06 | 143.87 | 80 | 57.97 | 3.5648 | 80.32 | 36.45 | -14.4 | 7 | 69.35 | 3579625738.32 | 0 | -21.4 | 3.5648
32971577 | -26.08 | -26.13 | 0.06 | 142.42 | 80 | 58.19 | 3.5014 | 80.95 | 36.45 | -14.4 | 7 | 69.35 | 3579625739.32 | 0 | -21.4 | 3.5014
32972377 | -26.13 | -26.18 | 0.06 | 141.5 | 80 | 58.07 | 3.4618 | 81.35 | 36.45 | -14.4 | 7 | 69.35 | 3579625740.12 | 0 | -21.4 | 3.4618
32973177 | -26.18 | -26.23 | 0.07 | 143.21 | 80 | 57.77 | 3.5358 | 80.61 | 36.45 | -14.4 | 7 | 69.35 | 3579625740.92 | 0 | -21.4 | 3.5358
32973977 | -26.23 | -26.29 | 0.07 | 144.33 | 80 | 57.62 | 3.5852 | 80.12 | 36.45 | -14.4 | 7 | 69.35 | 3579625741.72 | 0 | -21.4 | 3.5852
32974777 | -26.28 | -26.34 | 0.06 | 145.51 | 80 | 57.42 | 3.638 | 79.6 | 36.45 | -14.4 | 7 | 69.35 | 3579625742.52 | 0 | -21.4 | 3.638
32975777 | -26.35 | -26.4 | 0.06 | 146.36 | 80 | 57.57 | 3.6765 | 79.22 | 36.45 | -14.4 | 7 | 69.35 | 3579625743.52 | 0 | -21.4 | 3.6765
32976777 | -26.41 | -26.47 | 0.06 | 145.21 | 80 | 57.73 | 3.6245 | 79.73 | 36.45 | -14.4 | 7 | 69.35 | 3579625744.52 | 0 | -21.4 | 3.6245
32977777 | -26.47 | -26.53 | 0.06 | 144.86 | 80 | 57.86 | 3.6088 | 79.88 | 36.45 | -14.4 | 7 | 69.35 | 3579625745.52 | 0 | -21.4 | 3.6088
32978577 | -26.52 | -26.58 | 0.06 | 143.99 | 80 | 58 | 3.5701 | 80.27 | 36.45 | -14.4 | 7 | 69.35 | 3579625746.32 | 0 | -21.4 | 3.5701
32979377 | -26.57 | -26.63 | 0.06 | 142.99 | 80 | 57.86 | 3.5262 | 80.7 | 36.45 | -14.4 | 7 | 69.35 | 3579625747.12 | 0 | -21.4 | 3.5262
32980177 | -26.62 | -26.68 | 0.06 | 145.02 | 80 | 57.59 | 3.616 | 79.81 | 36.45 | -14.4 | 7 | 69.35 | 3579625747.92 | 0 | -21.4 | 3.616
32980977 | -26.67 | -26.74 | 0.06 | 145.41 | 80 | 57.49 | 3.6335 | 79.64 | 36.45 | -14.4 | 7 | 69.35 | 3579625748.72 | 0 | -21.4 | 3.6335
32981977 | -26.73 | -26.8 | 0.06 | 146.39 | 80 | 57.34 | 3.6778 | 79.21 | 36.45 | -14.4 | 7 | 69.35 | 3579625749.72 | 0 | -21.4 | 3.6778
32982978 | -26.79 | -26.86 | 0.06 | 147.65 | 80 | 57.22 | 3.7357 | 78.65 | 36.45 | -14.4 | 7 | 69.35 | 3579625750.72 | 0 | -21.4 | 3.7357
32983977 | -26.85 | -26.92 | 0.06 | 147.84 | 80 | 57.14 | 3.7445 | 78.57 | 36.45 | -14.4 | 7 | 69.35 | 3579625751.72 | 0 | -21.4 | 3.7445
32984777 | -26.9 | -26.98 | 0.07 | 148.3 | 80 | 57.12 | 3.7659 | 78.36 | 36.45 | -14.4 | 7 | 69.35 | 3579625752.52 | 0 | -21.4 | 3.7659
32985577 | -26.96 | -27.04 | 0.07 | 148.84 | 80 | 57 | 3.7912 | 78.12 | 36.45 | -14.4 | 7 | 69.35 | 3579625753.32 | 0 | -21.4 | 3.7912
32986377 | -27.02 | -27.09 | 0.07 | 148.9 | 80 | 57 | 3.794 | 78.09 | 36.45 | -14.4 | 7 | 69.35 | 3579625754.12 | 0 | -21.4 | 3.794
32987177 | -27.08 | -27.16 | 0.08 | 149.34 | 80 | 56.95 | 3.8148 | 77.9 | 36.45 | -14.4 | 7 | 69.35 | 3579625754.92 | 0 | -21.4 | 3.8148
32987977 | -27.14 | -27.22 | 0.08 | 149.26 | 80 | 56.95 | 3.811 | 77.93 | 36.45 | -14.4 | 7 | 69.35 | 3579625755.72 | 0 | -21.4 | 3.811
32988777 | -27.2 | -27.28 | 0.08 | 149.34 | 80 | 56.9 | 3.8148 | 77.9 | 36.45 | -14.4 | 7 | 69.35 | 3579625756.52 | 0 | -21.4 | 3.8148
32989377 | -27.25 | -27.33 | 0.09 | 149.64 | 80 | 56.88 | 3.829 | 77.76 | 36.45 | -14.4 | 7 | 69.35 | 3579625757.12 | 0 | -21.4 | 3.829
32989977 | -27.3 | -27.39 | 0.09 | 149.93 | 80 | 56.87 | 3.8428 | 77.63 | 36.45 | -14.4 | 7 | 69.35 | 3579625757.72 | 0 | -21.4 | 3.8428
32990577 | -27.36 | -27.44 | 0.09 | 149.69 | 80 | 56.82 | 3.8314 | 77.74 | 36.45 | -14.4 | 7 | 69.35 | 3579625758.32 | 0 | -21.4 | 3.8314
32991177 | -27.41 | -27.5 | 0.09 | 149.56 | 80 | 56.84 | 3.8252 | 77.8 | 36.45 | -14.4 | 7 | 69.35 | 3579625758.92 | 0 | -21.4 | 3.8252
32991777 | -27.47 | -27.55 | 0.1 | 149.93 | 80 | 56.86 | 3.8428 | 77.63 | 36.45 | -14.4 | 7 | 69.35 | 3579625759.52 | 0 | -21.4 | 3.8428
32992377 | -27.52 | -27.61 | 0.09 | 149.74 | 80 | 56.8 | 3.8338 | 77.72 | 36.45 | -14.4 | 7 | 69.35 | 3579625760.12 | 0 | -21.4 | 3.8338
32992977 | -27.58 | -27.67 | 0.1 | 149.6 | 80 | 56.83 | 3.8271 | 77.78 | 36.45 | -14.4 | 7 | 69.35 | 3579625760.72 | 0 | -21.4 | 3.8271
32993577 | -27.64 | -27.73 | 0.1 | 149.97 | 80 | 56.81 | 3.8447 | 77.61 | 36.45 | -14.4 | 7 | 69.35 | 3579625761.32 | 0 | -21.4 | 3.8447
32994177 | -27.69 | -27.79 | 0.1 | 149.92 | 80 | 56.83 | 3.8423 | 77.64 | 36.45 | -14.4 | 7 | 69.35 | 3579625761.92 | 0 | -21.4 | 3.8423
32994777 | -27.75 | -27.85 | 0.1 | 150.35 | 80 | 56.82 | 3.8629 | 77.45 | 36.45 | -14.4 | 7 | 69.35 | 3579625762.52 | 0 | -21.4 | 3.8629
32995377 | -27.81 | -27.91 | 0.1 | 150.17 | 80 | 56.8 | 3.8543 | 77.52 | 36.45 | -14.4 | 7 | 69.35 | 3579625763.12 | 0 | -21.4 | 3.8543
32995977 | -27.87 | -27.97 | 0.1 | 150.33 | 80 | 56.82 | 3.8619 | 77.45 | 36.45 | -14.4 | 7 | 69.35 | 3579625763.72 | 0 | -21.4 | 3.8619
32996577 | -27.93 | -28.03 | 0.1 | 149.95 | 80 | 56.82 | 3.8438 | 77.62 | 36.45 | -14.4 | 7 | 69.35 | 3579625764.32 | 0 | -21.4 | 3.8438
32997177 | -27.99 | -28.09 | 0.1 | 149.81 | 80 | 56.82 | 3.8371 | 77.69 | 36.45 | -14.4 | 7 | 69.35 | 3579625764.92 | 0 | -21.4 | 3.8371
32997777 | -28.05 | -28.16 | 0.1 | 150.35 | 80 | 56.83 | 3.8629 | 77.44 | 36.45 | -14.4 | 7 | 69.35 | 3579625765.52 | 0 | -21.4 | 3.8629
32998377 | -28.11 | -28.22 | 0.11 | 149.99 | 80 | 56.85 | 3.8457 | 77.61 | 36.45 | -14.4 | 7 | 69.35 | 3579625766.12 | 0 | -21.4 | 3.8457
32998977 | -28.17 | -28.28 | 0.1 | 150.6 | 80 | 56.61 | 3.8749 | 77.33 | 36.45 | -14.4 | 7 | 69.35 | 3579625766.72 | 0 | -21.4 | 3.8749
32999777 | -28.24 | -28.34 | 0.08 | 151.18 | 80 | 56.58 | 3.9029 | 77.07 | 36.45 | -14.4 | 7 | 69.35 | 3579625767.52 | 0 | -21.4 | 3.9029
33001177 | -28.29 | -28.4 | 0.04 | 151.59 | 80 | 56.59 | 3.9228 | 76.89 | 36.45 | -14.4 | 7 | 69.35 | 3579625768.92 | 0 | -21.4 | 3.9228
5639949 | -28.45 | -28.46 | 0 | 152.92 | 80 | 55.81 | 3.939 | 77.24 | 36.6 | -14.4 | 7 | 70.16 | 3579684757.08 | 0 | -21.4 | 3.939
5641149 | -28.51 | -28.52 | 0.05 | 152.54 | 80 | 55.83 | 3.9205 | 77.41 | 36.6 | -14.4 | 7 | 70.16 | 3579684758.28 | 0 | -21.4 | 3.9205
5642149 | -28.56 | -28.58 | 0.06 | 152.77 | 80 | 55.81 | 3.9317 | 77.31 | 36.6 | -14.4 | 7 | 70.16 | 3579684759.28 | 0 | -21.4 | 3.9317
5643149 | -28.61 | -28.64 | 0.06 | 152.41 | 80 | 55.81 | 3.9142 | 77.47 | 36.6 | -14.4 | 7 | 70.16 | 3579684760.28 | 0 | -21.4 | 3.9142
5644149 | -28.67 | -28.7 | 0.06 | 152.97 | 80 | 55.79 | 3.9414 | 77.22 | 36.6 | -14.4 | 7 | 70.16 | 3579684761.28 | 0 | -21.4 | 3.9414
5645149 | -28.73 | -28.77 | 0.07 | 153.03 | 80 | 55.8 | 3.9443 | 77.19 | 36.6 | -14.4 | 7 | 70.16 | 3579684762.28 | 0 | -21.4 | 3.9443
5646149 | -28.79 | -28.84 | 0.07 | 153.2 | 80 | 55.81 | 3.9526 | 77.12 | 36.6 | -14.4 | 7 | 70.16 | 3579684763.28 | 0 | -21.4 | 3.9526
5647149 | -28.84 | -28.9 | 0.07 | 153.2 | 80 | 55.78 | 3.9526 | 77.12 | 36.6 | -14.4 | 7 | 70.16 | 3579684764.28 | 0 | -21.4 | 3.9526
5648149 | -28.9 | -28.97 | 0.07 | 153.5 | 80 | 55.76 | 3.9673 | 76.98 | 36.6 | -14.4 | 7 | 70.16 | 3579684765.28 | 0 | -21.4 | 3.9673
5649149 | -28.96 | -29.03 | 0.07 | 153.16 | 80 | 55.74 | 3.9507 | 77.13 | 36.6 | -14.4 | 7 | 70.16 | 3579684766.28 | 0 | -21.4 | 3.9507
5650149 | -29.02 | -29.1 | 0.07 | 152.88 | 80 | 55.78 | 3.937 | 77.26 | 36.6 | -14.4 | 7 | 70.16 | 3579684767.28 | 0 | -21.4 | 3.937
5651150 | -29.08 | -29.17 | 0.07 | 153.11 | 80 | 55.8 | 3.9482 | 77.16 | 36.6 | -14.4 | 7 | 70.16 | 3579684768.28 | 0 | -21.4 | 3.9482
5652149 | -29.13 | -29.23 | 0.06 | 153.07 | 80 | 55.76 | 3.9463 | 77.17 | 36.6 | -14.4 | 7 | 70.16 | 3579684769.28 | 0 | -21.4 | 3.9463
5653349 | -29.19 | -29.29 | 0.05 | 153.6 | 80 | 55.74 | 3.9722 | 76.94 | 36.6 | -14.4 | 7 | 70.16 | 3579684770.48 | 0 | -21.4 | 3.9722
5654549 | -29.24 | -29.35 | 0.05 | 153.3 | 80 | 55.81 | 3.9575 | 77.07 | 36.6 | -14.4 | 7 | 70.16 | 3579684771.68 | 0 | -21.4 | 3.9575
5655549 | -29.3 | -29.41 | 0.07 | 152.76 | 80 | 55.86 | 3.9312 | 77.31 | 36.6 | -14.4 | 7 | 70.16 | 3579684772.68 | 0 | -21.4 | 3.9312
5656349 | -29.35 | -29.48 | 0.08 | 151.97 | 80 | 55.92 | 3.893 | 77.67 | 36.6 | -14.4 | 7 | 70.16 | 3579684773.48 | 0 | -21.4 | 3.893
5657149 | -29.42 | -29.55 | 0.09 | 152.38 | 80 | 55.94 | 3.9127 | 77.49 | 36.6 | -14.4 | 7 | 70.16 | 3579684774.28 | 0 | -21.4 | 3.9127
5657749 | -29.47 | -29.61 | 0.1 | 152.03 | 80 | 55.99 | 3.8958 | 77.65 | 36.6 | -14.4 | 7 | 70.16 | 3579684774.88 | 0 | -21.4 | 3.8958
5658549 | -29.54 | -29.68 | 0.09 | 152.35 | 80 | 56 | 3.9113 | 77.5 | 36.6 | -14.4 | 7 | 70.16 | 3579684775.68 | 0 | -21.4 | 3.9113
5659349 | -29.6 | -29.75 | 0.09 | 152.07 | 80 | 56.01 | 3.8978 | 77.63 | 36.6 | -14.4 | 7 | 70.16 | 3579684776.48 | 0 | -21.4 | 3.8978
5660149 | -29.66 | -29.82 | 0.08 | 151.9 | 80 | 55.94 | 3.8896 | 77.7 | 36.6 | -14.4 | 7 | 70.16 | 3579684777.28 | 0 | -21.4 | 3.8896
5661149 | -29.71 | -29.88 | 0.06 | 153.24 | 80 | 55.9 | 3.9546 | 77.1 | 36.6 | -14.4 | 7 | 70.16 | 3579684778.28 | 0 | -21.4 | 3.9546
5662549 | -29.77 | -29.94 | 0.04 | 152.86 | 80 | 55.86 | 3.936 | 77.27 | 36.6 | -14.4 | 7 | 70.16 | 3579684779.68 | 0 | -21.4 | 3.936
5665749 | -29.82 | -30 | 0.02 | 153.77 | 80 | 55.73 | 3.9806 | 76.86 | 36.6 | -14.4 | 7 | 70.16 | 3579684782.88 | 0 | -21.4 | 3.9806
5761201 | -30.06 | -30.06 | 0 | 152.44 | 80 | 55.9 | 3.9156 | 77.46 | 36.6 | -14.4 | 7 | 70.16 | 3579684878.33 | 0 | -21.4 | 3.9156
5762001 | -30.11 | -30.12 | 0.07 | 151.57 | 80 | 55.96 | 3.8738 | 77.85 | 36.6 | -14.4 | 7 | 70.16 | 3579684879.13 | 0 | -21.4 | 3.8738
5762601 | -30.16 | -30.18 | 0.1 | 151.35 | 80 | 56.01 | 3.8632 | 77.95 | 36.6 | -14.4 | 7 | 70.16 | 3579684879.73 | 0 | -21.4 | 3.8632
5763201 | -30.22 | -30.24 | 0.1 | 151.39 | 80 | 56.06 | 3.8652 | 77.93 | 36.6 | -14.4 | 7 | 70.16 | 3579684880.33 | 0 | -21.4 | 3.8652
5763801 | -30.28 | -30.3 | 0.1 | 150.7 | 80 | 56.08 | 3.8324 | 78.25 | 36.6 | -14.4 | 7 | 70.16 | 3579684880.93 | 0 | -21.4 | 3.8324
5764401 | -30.33 | -30.37 | 0.1 | 151.1 | 80 | 56.11 | 3.8513 | 78.06 | 36.6 | -14.4 | 7 | 70.16 | 3579684881.53 | 0 | -21.4 | 3.8513
5765001 | -30.39 | -30.43 | 0.1 | 151.16 | 80 | 56.12 | 3.8542 | 78.04 | 36.6 | -14.4 | 7 | 70.16 | 3579684882.13 | 0 | -21.4 | 3.8542
5765601 | -30.44 | -30.48 | 0.1 | 150.71 | 80 | 56.12 | 3.8328 | 78.24 | 36.6 | -14.4 | 7 | 70.16 | 3579684882.73 | 0 | -21.4 | 3.8328
5766201 | -30.49 | -30.54 | 0.09 | 150.63 | 80 | 56.14 | 3.8291 | 78.28 | 36.6 | -14.4 | 7 | 70.16 | 3579684883.33 | 0 | -21.4 | 3.8291
5767001 | -30.56 | -30.61 | 0.09 | 150.09 | 80 | 56.22 | 3.8036 | 78.52 | 36.6 | -14.4 | 7 | 70.16 | 3579684884.13 | 0 | -21.4 | 3.8036
5767801 | -30.62 | -30.68 | 0.09 | 149.56 | 80 | 56.28 | 3.7788 | 78.76 | 36.6 | -14.4 | 7 | 70.16 | 3579684884.93 | 0 | -21.4 | 3.7788
5768601 | -30.68 | -30.75 | 0.09 | 149.79 | 80 | 56.37 | 3.7896 | 78.65 | 36.6 | -14.4 | 7 | 70.16 | 3579684885.73 | 0 | -21.4 | 3.7896
5769401 | -30.74 | -30.82 | 0.08 | 149.06 | 80 | 56.41 | 3.7556 | 78.98 | 36.6 | -14.4 | 7 | 70.16 | 3579684886.53 | 0 | -21.4 | 3.7556
5770201 | -30.8 | -30.89 | 0.08 | 148.42 | 80 | 56.51 | 3.7261 | 79.26 | 36.6 | -14.4 | 7 | 70.16 | 3579684887.34 | 0 | -21.4 | 3.7261
5771001 | -30.86 | -30.95 | 0.08 | 147.88 | 80 | 56.66 | 3.7013 | 79.51 | 36.6 | -14.4 | 7 | 70.16 | 3579684888.13 | 0 | -21.4 | 3.7013
5771801 | -30.92 | -31.02 | 0.08 | 147.19 | 80 | 56.8 | 3.67 | 79.81 | 36.6 | -14.4 | 7 | 70.16 | 3579684888.93 | 0 | -21.4 | 3.67
5772601 | -30.98 | -31.08 | 0.08 | 146.91 | 80 | 56.93 | 3.6574 | 79.93 | 36.6 | -14.4 | 7 | 70.16 | 3579684889.73 | 0 | -21.4 | 3.6574
5773401 | -31.04 | -31.14 | 0.08 | 145.45 | 80 | 57.04 | 3.5922 | 80.58 | 36.6 | -14.4 | 7 | 70.16 | 3579684890.53 | 0 | -21.4 | 3.5922
5774201 | -31.09 | -31.2 | 0.08 | 144.9 | 80 | 57.11 | 3.5679 | 80.82 | 36.6 | -14.4 | 7 | 70.16 | 3579684891.33 | 0 | -21.4 | 3.5679
5775001 | -31.15 | -31.27 | 0.08 | 144.62 | 80 | 57.09 | 3.5556 | 80.95 | 36.6 | -14.4 | 7 | 70.16 | 3579684892.13 | 0 | -21.4 | 3.5556
5775801 | -31.2 | -31.33 | 0.08 | 145.27 | 80 | 57.11 | 3.5842 | 80.66 | 36.6 | -14.4 | 7 | 70.16 | 3579684892.93 | 0 | -21.4 | 3.5842
5776601 | -31.26 | -31.39 | 0.08 | 144.73 | 80 | 57.32 | 3.5604 | 80.9 | 36.6 | -14.4 | 7 | 70.16 | 3579684893.73 | 0 | -21.4 | 3.5604
5777401 | -31.32 | -31.45 | 0.08 | 143.9 | 80 | 57.34 | 3.5242 | 81.26 | 36.6 | -14.4 | 7 | 70.16 | 3579684894.53 | 0 | -21.4 | 3.5242
5778201 | -31.37 | -31.51 | 0.08 | 142.42 | 80 | 57.65 | 3.4606 | 81.91 | 36.6 | -14.4 | 7 | 70.16 | 3579684895.33 | 0 | -21.4 | 3.4606
5779001 | -31.43 | -31.58 | 0.08 | 141.26 | 80 | 57.83 | 3.4115 | 82.41 | 36.6 | -14.4 | 7 | 70.16 | 3579684896.13 | 0 | -21.4 | 3.4115
5779801 | -31.48 | -31.64 | 0.08 | 139.61 | 80 | 58.09 | 3.3428 | 83.13 | 36.6 | -14.4 | 7 | 70.16 | 3579684896.93 | 0 | -21.4 | 3.3428
5780601 | -31.54 | -31.7 | 0.07 | 138.26 | 80 | 58.32 | 3.2876 | 83.71 | 36.6 | -14.4 | 7 | 70.16 | 3579684897.73 | 0 | -21.4 | 3.2876
5781401 | -31.59 | -31.76 | 0.08 | 137.47 | 80 | 58.45 | 3.2557 | 84.04 | 36.6 | -14.4 | 7 | 70.16 | 3579684898.53 | 0 | -21.4 | 3.2557
5782202 | -31.64 | -31.81 | 0.07 | 136.6 | 80 | 58.56 | 3.221 | 84.42 | 36.6 | -14.4 | 7 | 70.16 | 3579684899.34 | 0 | -21.4 | 3.221
5783001 | -31.7 | -31.87 | 0.07 | 136.99 | 80 | 58.28 | 3.2365 | 84.25 | 36.6 | -14.4 | 7 | 70.16 | 3579684900.13 | 0 | -21.4 | 3.2365
5783801 | -31.75 | -31.93 | 0.07 | 138.47 | 80 | 58.16 | 3.2962 | 83.62 | 36.6 | -14.4 | 7 | 70.16 | 3579684900.93 | 0 | -21.4 | 3.2962
5784601 | -31.8 | -31.98 | 0.07 | 140.25 | 80 | 57.72 | 3.3693 | 82.85 | 36.6 | -14.4 | 7 | 70.16 | 3579684901.73 | 0 | -21.4 | 3.3693
5785401 | -31.86 | -32.05 | 0.08 | 141.66 | 80 | 57.51 | 3.4283 | 82.24 | 36.6 | -14.4 | 7 | 70.16 | 3579684902.53 | 0 | -21.4 | 3.4283
5786201 | -31.91 | -32.11 | 0.08 | 143.49 | 80 | 57.3 | 3.5065 | 81.44 | 36.6 | -14.4 | 7 | 70.16 | 3579684903.34 | 0 | -21.4 | 3.5065
5787001 | -31.97 | -32.17 | 0.08 | 144.46 | 80 | 57.14 | 3.5486 | 81.01 | 36.6 | -14.4 | 7 | 70.16 | 3579684904.13 | 0 | -21.4 | 3.5486
5787801 | -32.02 | -32.23 | 0.07 | 145.65 | 80 | 56.97 | 3.601 | 80.49 | 36.6 | -14.4 | 7 | 70.16 | 3579684904.93 | 0 | -21.4 | 3.601
5788601 | -32.08 | -32.29 | 0.07 | 145.97 | 80 | 56.96 | 3.6152 | 80.35 | 36.6 | -14.4 | 7 | 70.16 | 3579684905.73 | 0 | -21.4 | 3.6152
5789401 | -32.13 | -32.35 | 0.08 | 146.1 | 80 | 56.89 | 3.621 | 80.29 | 36.6 | -14.4 | 7 | 70.16 | 3579684906.53 | 0 | -21.4 | 3.621
5790201 | -32.19 | -32.41 | 0.08 | 146.52 | 80 | 56.9 | 3.6398 | 80.11 | 36.6 | -14.4 | 7 | 70.16 | 3579684907.34 | 0 | -21.4 | 3.6398
5791001 | -32.25 | -32.48 | 0.08 | 146.48 | 80 | 56.86 | 3.638 | 80.12 | 36.6 | -14.4 | 7 | 70.16 | 3579684908.13 | 0 | -21.4 | 3.638
5791801 | -32.3 | -32.54 | 0.08 | 146.73 | 80 | 56.87 | 3.6493 | 80.01 | 36.6 | -14.4 | 7 | 70.16 | 3579684908.93 | 0 | -21.4 | 3.6493
5792601 | -32.36 | -32.6 | 0.08 | 146.84 | 80 | 56.84 | 3.6542 | 79.97 | 36.6 | -14.4 | 7 | 70.16 | 3579684909.73 | 0 | -21.4 | 3.6542
5793401 | -32.42 | -32.66 | 0.08 | 146.94 | 80 | 56.84 | 3.6587 | 79.92 | 36.6 | -14.4 | 7 | 70.16 | 3579684910.53 | 0 | -21.4 | 3.6587
5794201 | -32.47 | -32.73 | 0.08 | 147.02 | 80 | 56.86 | 3.6623 | 79.88 | 36.6 | -14.4 | 7 | 70.16 | 3579684911.33 | 0 | -21.4 | 3.6623
5795001 | -32.53 | -32.79 | 0.08 | 147.19 | 80 | 56.81 | 3.67 | 79.81 | 36.6 | -14.4 | 7 | 70.16 | 3579684912.13 | 0 | -21.4 | 3.67
5795801 | -32.59 | -32.85 | 0.08 | 147.34 | 80 | 56.88 | 3.6768 | 79.74 | 36.6 | -14.4 | 7 | 70.16 | 3579684912.93 | 0 | -21.4 | 3.6768
5796601 | -32.64 | -32.92 | 0.08 | 147.01 | 80 | 56.9 | 3.6619 | 79.89 | 36.6 | -14.4 | 7 | 70.16 | 3579684913.73 | 0 | -21.4 | 3.6619
5797401 | -32.7 | -32.98 | 0.07 | 146.55 | 80 | 56.97 | 3.6412 | 80.09 | 36.6 | -14.4 | 7 | 70.16 | 3579684914.53 | 0 | -21.4 | 3.6412
5798201 | -32.75 | -33.03 | 0.07 | 145.31 | 80 | 57.11 | 3.586 | 80.64 | 36.6 | -14.4 | 7 | 70.16 | 3579684915.33 | 0 | -21.4 | 3.586
5799001 | -32.8 | -33.09 | 0.07 | 145.15 | 80 | 57.24 | 3.5789 | 80.71 | 36.6 | -14.4 | 7 | 70.16 | 3579684916.13 | 0 | -21.4 | 3.5789
5799801 | -32.86 | -33.15 | 0.07 | 144.54 | 80 | 57.38 | 3.5521 | 80.98 | 36.6 | -14.4 | 7 | 70.16 | 3579684916.93 | 0 | -21.4 | 3.5521
5800601 | -32.91 | -33.21 | 0.07 | 143.95 | 80 | 57.45 | 3.5264 | 81.24 | 36.6 | -14.4 | 7 | 70.16 | 3579684917.73 | 0 | -21.4 | 3.5264
5801401 | -32.96 | -33.27 | 0.07 | 143.05 | 80 | 57.51 | 3.4875 | 81.63 | 36.6 | -14.4 | 7 | 70.16 | 3579684918.53 | 0 | -21.4 | 3.4875
5802201 | -33.02 | -33.33 | 0.07 | 142.93 | 80 | 57.54 | 3.4824 | 81.68 | 36.6 | -14.4 | 7 | 70.16 | 3579684919.33 | 0 | -21.4 | 3.4824
5803001 | -33.07 | -33.39 | 0.07 | 143.29 | 80 | 57.49 | 3.4979 | 81.53 | 36.6 | -14.4 | 7 | 70.16 | 3579684920.13 | 0 | -21.4 | 3.4979
5803801 | -33.13 | -33.45 | 0.07 | 143.42 | 80 | 57.42 | 3.5035 | 81.47 | 36.6 | -14.4 | 7 | 70.16 | 3579684920.93 | 0 | -21.4 | 3.5035
5804601 | -33.18 | -33.5 | 0.07 | 143.41 | 80 | 57.38 | 3.503 | 81.48 | 36.6 | -14.4 | 7 | 70.16 | 3579684921.73 | 0 | -21.4 | 3.503
5805401 | -33.23 | -33.56 | 0.07 | 143.55 | 80 | 57.44 | 3.5091 | 81.41 | 36.6 | -14.4 | 7 | 70.16 | 3579684922.53 | 0 | -21.4 | 3.5091
5806201 | -33.29 | -33.62 | 0.07 | 143.54 | 80 | 57.58 | 3.5086 | 81.42 | 36.6 | -14.4 | 7 | 70.16 | 3579684923.34 | 0 | -21.4 | 3.5086
5807001 | -33.34 | -33.69 | 0.08 | 141.99 | 80 | 57.93 | 3.4423 | 82.1 | 36.6 | -14.4 | 7 | 70.16 | 3579684924.13 | 0 | -21.4 | 3.4423
5807801 | -33.4 | -33.75 | 0.08 | 139.84 | 80 | 58.18 | 3.3523 | 83.03 | 36.6 | -14.4 | 7 | 70.16 | 3579684924.93 | 0 | -21.4 | 3.3523
5808601 | -33.46 | -33.81 | 0.08 | 138.12 | 80 | 58.58 | 3.282 | 83.77 | 36.6 | -14.4 | 7 | 70.16 | 3579684925.73 | 0 | -21.4 | 3.282
5809401 | -33.51 | -33.87 | 0.08 | 135.78 | 80 | 58.97 | 3.1885 | 84.77 | 36.6 | -14.4 | 7 | 70.16 | 3579684926.53 | 0 | -21.4 | 3.1885
5810201 | -33.57 | -33.94 | 0.08 | 133.09 | 80 | 59.42 | 3.0841 | 85.91 | 36.6 | -14.4 | 7 | 70.16 | 3579684927.33 | 0 | -21.4 | 3.0841
5811001 | -33.63 | -34 | 0.08 | 130.96 | 80 | 59.65 | 3.0037 | 86.8 | 36.6 | -14.4 | 7 | 70.16 | 3579684928.13 | 0 | -21.4 | 3.0037
5811801 | -33.68 | -34.06 | 0.08 | 129.74 | 80 | 59.83 | 2.9584 | 87.31 | 36.6 | -14.4 | 7 | 70.16 | 3579684928.93 | 0 | -21.4 | 2.9584
5812601 | -33.74 | -34.12 | 0.08 | 129.08 | 80 | 59.76 | 2.9342 | 87.58 | 36.6 | -14.4 | 7 | 70.16 | 3579684929.73 | 0 | -21.4 | 2.9342
5813401 | -33.8 | -34.19 | 0.08 | 129.81 | 80 | 59.52 | 2.961 | 87.28 | 36.6 | -14.4 | 7 | 70.16 | 3579684930.53 | 0 | -21.4 | 2.961
5814201 | -33.86 | -34.25 | 0.08 | 132.12 | 80 | 59.13 | 3.0472 | 86.31 | 36.6 | -14.4 | 7 | 70.16 | 3579684931.33 | 0 | -21.4 | 3.0472
5815001 | -33.92 | -34.32 | 0.08 | 135.26 | 80 | 58.51 | 3.1681 | 84.99 | 36.6 | -14.4 | 7 | 70.16 | 3579684932.13 | 0 | -21.4 | 3.1681
5815801 | -33.98 | -34.38 | 0.08 | 138.48 | 80 | 58.07 | 3.2966 | 83.61 | 36.6 | -14.4 | 7 | 70.16 | 3579684932.93 | 0 | -21.4 | 3.2966
5816601 | -34.04 | -34.45 | 0.08 | 140.86 | 80 | 57.9 | 3.3947 | 82.59 | 36.6 | -14.4 | 7 | 70.16 | 3579684933.73 | 0 | -21.4 | 3.3947
5817401 | -34.1 | -34.52 | 0.09 | 142.02 | 80 | 57.71 | 3.4436 | 82.08 | 36.6 | -14.4 | 7 | 70.16 | 3579684934.53 | 0 | -21.4 | 3.4436
5818201 | -34.16 | -34.59 | 0.09 | 142.14 | 80 | 57.79 | 3.4487 | 82.03 | 36.6 | -14.4 | 7 | 70.16 | 3579684935.33 | 0 | -21.4 | 3.4487
5819001 | -34.23 | -34.66 | 0.09 | 142.01 | 80 | 57.8 | 3.4431 | 82.09 | 36.6 | -14.4 | 7 | 70.16 | 3579684936.13 | 0 | -21.4 | 3.4431
5819801 | -34.3 | -34.74 | 0.09 | 141.64 | 80 | 57.84 | 3.4275 | 82.25 | 36.6 | -14.4 | 7 | 70.16 | 3579684936.93 | 0 | -21.4 | 3.4275
5820601 | -34.36 | -34.81 | 0.09 | 141.29 | 80 | 57.99 | 3.4127 | 82.4 | 36.6 | -14.4 | 7 | 70.16 | 3579684937.73 | 0 | -21.4 | 3.4127
5821401 | -34.42 | -34.88 | 0.09 | 140.77 | 80 | 58.06 | 3.3909 | 82.62 | 36.6 | -14.4 | 7 | 70.16 | 3579684938.53 | 0 | -21.4 | 3.3909
5822201 | -34.48 | -34.94 | 0.08 | 140.27 | 80 | 58.27 | 3.3701 | 82.84 | 36.6 | -14.4 | 7 | 70.16 | 3579684939.34 | 0 | -21.4 | 3.3701
5823001 | -34.53 | -35 | 0.07 | 138.56 | 80 | 58.35 | 3.2998 | 83.58 | 36.6 | -14.4 | 7 | 70.16 | 3579684940.13 | 0 | -21.4 | 3.2998
5909934 | -35.06 | -35.06 | 0 | 133.56 | 80 | 59.33 | 3.1021 | 85.71 | 36.6 | -14.4 | 7 | 70.16 | 3579685027.07 | 0 | -21.4 | 3.1021
5910934 | -35.11 | -35.12 | 0.06 | 131.45 | 80 | 59.62 | 3.022 | 86.59 | 36.6 | -14.4 | 7 | 70.16 | 3579685028.07 | 0 | -21.4 | 3.022
5911934 | -35.17 | -35.19 | 0.06 | 131.35 | 80 | 59.49 | 3.0183 | 86.63 | 36.6 | -14.4 | 7 | 70.16 | 3579685029.07 | 0 | -21.4 | 3.0183
5912934 | -35.23 | -35.25 | 0.06 | 131.34 | 80 | 59.46 | 3.0179 | 86.64 | 36.6 | -14.4 | 7 | 70.16 | 3579685030.07 | 0 | -21.4 | 3.0179
5913934 | -35.29 | -35.31 | 0.06 | 133.38 | 80 | 59.1 | 3.0952 | 85.78 | 36.6 | -14.4 | 7 | 70.16 | 3579685031.07 | 0 | -21.4 | 3.0952
5914934 | -35.35 | -35.37 | 0.06 | 134.65 | 80 | 58.98 | 3.1443 | 85.24 | 36.6 | -14.4 | 7 | 70.16 | 3579685032.07 | 0 | -21.4 | 3.1443
5916134 | -35.4 | -35.44 | 0.05 | 135.74 | 80 | 58.79 | 3.1869 | 84.79 | 36.6 | -14.4 | 7 | 70.16 | 3579685033.27 | 0 | -21.4 | 3.1869
5917334 | -35.46 | -35.5 | 0.05 | 136.43 | 80 | 58.63 | 3.2142 | 84.49 | 36.6 | -14.4 | 7 | 70.16 | 3579685034.47 | 0 | -21.4 | 3.2142
5918534 | -35.52 | -35.56 | 0.05 | 138.13 | 80 | 58.4 | 3.2824 | 83.76 | 36.6 | -14.4 | 7 | 70.16 | 3579685035.67 | 0 | -21.4 | 3.2824
5919534 | -35.57 | -35.62 | 0.06 | 139.15 | 80 | 58.25 | 3.3239 | 83.33 | 36.6 | -14.4 | 7 | 70.16 | 3579685036.67 | 0 | -21.4 | 3.3239
5920734 | -35.63 | -35.68 | 0.05 | 139.61 | 80 | 58.12 | 3.3428 | 83.13 | 36.6 | -14.4 | 7 | 70.16 | 3579685037.87 | 0 | -21.4 | 3.3428
5921934 | -35.68 | -35.73 | 0.05 | 139.43 | 80 | 58.21 | 3.3354 | 83.2 | 36.6 | -14.4 | 7 | 70.16 | 3579685039.07 | 0 | -21.4 | 3.3354
5923334 | -35.73 | -35.79 | 0.04 | 137.47 | 80 | 58.72 | 3.2557 | 84.04 | 36.6 | -14.4 | 7 | 70.16 | 3579685040.47 | 0 | -21.4 | 3.2557
5924734 | -35.78 | -35.85 | 0.04 | 132.54 | 80 | 59.48 | 3.0632 | 86.14 | 36.6 | -14.4 | 7 | 70.16 | 3579685041.87 | 0 | -21.4 | 3.0632
5926134 | -35.84 | -35.9 | 0.04 | 129.64 | 80 | 59.89 | 2.9548 | 87.35 | 36.6 | -14.4 | 7 | 70.16 | 3579685043.27 | 0 | -21.4 | 2.9548
5927534 | -35.89 | -35.96 | 0.04 | 130.49 | 80 | 59.39 | 2.9862 | 87 | 36.6 | -14.4 | 7 | 70.16 | 3579685044.67 | 0 | -21.4 | 2.9862
5928934 | -35.94 | -36.02 | 0.04 | 133.62 | 80 | 58.92 | 3.1044 | 85.68 | 36.6 | -14.4 | 7 | 70.16 | 3579685046.07 | 0 | -21.4 | 3.1044
5930334 | -35.99 | -36.07 | 0.04 | 137.11 | 80 | 58.43 | 3.2413 | 84.2 | 36.6 | -14.4 | 7 | 70.16 | 3579685047.47 | 0 | -21.4 | 3.2413
5931734 | -36.05 | -36.13 | 0.04 | 140.18 | 80 | 57.98 | 3.3664 | 82.88 | 36.6 | -14.4 | 7 | 70.16 | 3579685048.87 | 0 | -21.4 | 3.3664
5932934 | -36.11 | -36.2 | 0.05 | 142.36 | 80 | 57.56 | 3.458 | 81.94 | 36.6 | -14.4 | 7 | 70.16 | 3579685050.07 | 0 | -21.4 | 3.458
5933934 | -36.16 | -36.25 | 0.06 | 144.04 | 80 | 57.35 | 3.5303 | 81.2 | 36.6 | -14.4 | 7 | 70.16 | 3579685051.07 | 0 | -21.4 | 3.5303
5934934 | -36.21 | -36.31 | 0.06 | 144.99 | 80 | 57.19 | 3.5719 | 80.78 | 36.6 | -14.4 | 7 | 70.16 | 3579685052.07 | 0 | -21.4 | 3.5719
5935934 | -36.26 | -36.36 | 0.05 | 145.57 | 80 | 57.08 | 3.5975 | 80.53 | 36.6 | -14.4 | 7 | 70.16 | 3579685053.07 | 0 | -21.4 | 3.5975
5937134 | -36.32 | -36.43 | 0.05 | 146.25 | 80 | 57 | 3.6277 | 80.23 | 36.6 | -14.4 | 7 | 70.16 | 3579685054.27 | 0 | -21.4 | 3.6277
5938334 | -36.38 | -36.49 | 0.05 | 146.68 | 80 | 56.96 | 3.647 | 80.04 | 36.6 | -14.4 | 7 | 70.16 | 3579685055.47 | 0 | -21.4 | 3.647
5939534 | -36.44 | -36.55 | 0.05 | 147.02 | 80 | 56.89 | 3.6623 | 79.89 | 36.6 | -14.4 | 7 | 70.16 | 3579685056.67 | 0 | -21.4 | 3.6623
5940734 | -36.49 | -36.61 | 0.05 | 146.86 | 80 | 56.91 | 3.6551 | 79.96 | 36.6 | -14.4 | 7 | 70.16 | 3579685057.87 | 0 | -21.4 | 3.6551
5941934 | -36.55 | -36.68 | 0.05 | 146.9 | 80 | 56.93 | 3.6569 | 79.94 | 36.6 | -14.4 | 7 | 70.16 | 3579685059.07 | 0 | -21.4 | 3.6569
5942934 | -36.61 | -36.73 | 0.06 | 146.6 | 80 | 56.96 | 3.6434 | 80.07 | 36.6 | -14.4 | 7 | 70.16 | 3579685060.07 | 0 | -21.4 | 3.6434
5943934 | -36.66 | -36.79 | 0.06 | 145.98 | 80 | 57.07 | 3.6157 | 80.34 | 36.6 | -14.4 | 7 | 70.16 | 3579685061.07 | 0 | -21.4 | 3.6157
5944934 | -36.71 | -36.85 | 0.06 | 144.93 | 80 | 57.26 | 3.5692 | 80.81 | 36.6 | -14.4 | 7 | 70.16 | 3579685062.07 | 0 | -21.4 | 3.5692
5945934 | -36.77 | -36.91 | 0.06 | 144.37 | 80 | 57.3 | 3.5447 | 81.05 | 36.6 | -14.4 | 7 | 70.16 | 3579685063.07 | 0 | -21.4 | 3.5447
5946934 | -36.83 | -36.97 | 0.06 | 144.94 | 80 | 57.18 | 3.5697 | 80.8 | 36.6 | -14.4 | 7 | 70.16 | 3579685064.07 | 0 | -21.4 | 3.5697
5947934 | -36.88 | -37.03 | 0.06 | 145.33 | 80 | 57.02 | 3.5869 | 80.63 | 36.6 | -14.4 | 7 | 70.16 | 3579685065.07 | 0 | -21.4 | 3.5869
5948934 | -36.94 | -37.1 | 0.06 | 145.88 | 80 | 56.9 | 3.6112 | 80.39 | 36.6 | -14.4 | 7 | 70.16 | 3579685066.07 | 0 | -21.4 | 3.6112
5949934 | -37 | -37.16 | 0.07 | 146.35 | 80 | 56.85 | 3.6322 | 80.18 | 36.6 | -14.4 | 7 | 70.16 | 3579685067.07 | 0 | -21.4 | 3.6322
5950934 | -37.06 | -37.23 | 0.07 | 146.72 | 80 | 56.82 | 3.6488 | 80.02 | 36.6 | -14.4 | 7 | 70.16 | 3579685068.07 | 0 | -21.4 | 3.6488
5951935 | -37.13 | -37.3 | 0.07 | 146.51 | 80 | 56.89 | 3.6394 | 80.11 | 36.6 | -14.4 | 7 | 70.16 | 3579685069.07 | 0 | -21.4 | 3.6394
5952934 | -37.19 | -37.36 | 0.07 | 145.46 | 80 | 57.11 | 3.5926 | 80.58 | 36.6 | -14.4 | 7 | 70.16 | 3579685070.07 | 0 | -21.4 | 3.5926
5953934 | -37.25 | -37.43 | 0.07 | 143.23 | 80 | 57.63 | 3.4953 | 81.55 | 36.6 | -14.4 | 7 | 70.16 | 3579685071.07 | 0 | -21.4 | 3.4953
5954934 | -37.31 | -37.49 | 0.07 | 139.94 | 80 | 58.22 | 3.3564 | 82.98 | 36.6 | -14.4 | 7 | 70.16 | 3579685072.07 | 0 | -21.4 | 3.3564
5955934 | -37.37 | -37.56 | 0.06 | 137.4 | 80 | 58.38 | 3.2529 | 84.08 | 36.6 | -14.4 | 7 | 70.16 | 3579685073.07 | 0 | -21.4 | 3.2529
5956934 | -37.43 | -37.62 | 0.07 | 137.77 | 80 | 58.09 | 3.2678 | 83.92 | 36.6 | -14.4 | 7 | 70.16 | 3579685074.07 | 0 | -21.4 | 3.2678
5957934 | -37.49 | -37.69 | 0.07 | 140.18 | 80 | 57.69 | 3.3664 | 82.88 | 36.6 | -14.4 | 7 | 70.16 | 3579685075.07 | 0 | -21.4 | 3.3664
5958934 | -37.55 | -37.75 | 0.07 | 141.97 | 80 | 57.53 | 3.4415 | 82.1 | 36.6 | -14.4 | 7 | 70.16 | 3579685076.07 | 0 | -21.4 | 3.4415
5959934 | -37.61 | -37.82 | 0.07 | 142.12 | 80 | 57.66 | 3.4478 | 82.04 | 36.6 | -14.4 | 7 | 70.16 | 3579685077.07 | 0 | -21.4 | 3.4478
5960934 | -37.67 | -37.88 | 0.07 | 139.74 | 80 | 58.16 | 3.3482 | 83.07 | 36.6 | -14.4 | 7 | 70.16 | 3579685078.07 | 0 | -21.4 | 3.3482
5961934 | -37.73 | -37.95 | 0.07 | 136.59 | 80 | 58.6 | 3.2206 | 84.42 | 36.6 | -14.4 | 7 | 70.16 | 3579685079.07 | 0 | -21.4 | 3.2206
5962734 | -37.78 | -38.01 | 0.07 | 134.42 | 80 | 59.03 | 3.1353 | 85.34 | 36.6 | -14.4 | 7 | 70.16 | 3579685079.87 | 0 | -21.4 | 3.1353
5963534 | -37.84 | -38.06 | 0.07 | 132.04 | 80 | 59.46 | 3.0442 | 86.34 | 36.6 | -14.4 | 7 | 70.16 | 3579685080.67 | 0 | -21.4 | 3.0442
5964334 | -37.89 | -38.12 | 0.07 | 128.96 | 80 | 59.64 | 2.9299 | 87.63 | 36.6 | -14.4 | 7 | 70.16 | 3579685081.47 | 0 | -21.4 | 2.9299
5965134 | -37.95 | -38.18 | 0.08 | 130.16 | 80 | 59.11 | 2.9739 | 87.13 | 36.6 | -14.4 | 7 | 70.16 | 3579685082.27 | 0 | -21.4 | 2.9739
5965934 | -38 | -38.24 | 0.07 | 134.2 | 80 | 58.29 | 3.1268 | 85.44 | 36.6 | -14.4 | 7 | 70.16 | 3579685083.07 | 0 | -21.4 | 3.1268
5966734 | -38.06 | -38.3 | 0.08 | 138.27 | 80 | 57.71 | 3.288 | 83.7 | 36.6 | -14.4 | 7 | 70.16 | 3579685083.87 | 0 | -21.4 | 3.288
5967534 | -38.12 | -38.36 | 0.08 | 141.87 | 80 | 57.34 | 3.4372 | 82.15 | 36.6 | -14.4 | 7 | 70.16 | 3579685084.67 | 0 | -21.4 | 3.4372
5968334 | -38.17 | -38.43 | 0.08 | 143.42 | 80 | 57.21 | 3.5035 | 81.47 | 36.6 | -14.4 | 7 | 70.16 | 3579685085.47 | 0 | -21.4 | 3.5035
5969135 | -38.24 | -38.49 | 0.08 | 144.16 | 80 | 57.14 | 3.5355 | 81.15 | 36.6 | -14.4 | 7 | 70.16 | 3579685086.27 | 0 | -21.4 | 3.5355
5969934 | -38.3 | -38.56 | 0.08 | 144.62 | 80 | 57.14 | 3.5556 | 80.94 | 36.6 | -14.4 | 7 | 70.16 | 3579685087.07 | 0 | -21.4 | 3.5556
5970734 | -38.36 | -38.63 | 0.08 | 144.25 | 80 | 57.23 | 3.5395 | 81.11 | 36.6 | -14.4 | 7 | 70.16 | 3579685087.87 | 0 | -21.4 | 3.5395
5971534 | -38.43 | -38.7 | 0.09 | 143.33 | 80 | 57.47 | 3.4996 | 81.51 | 36.6 | -14.4 | 7 | 70.16 | 3579685088.67 | 0 | -21.4 | 3.4996
5972134 | -38.48 | -38.75 | 0.09 | 142.19 | 80 | 57.65 | 3.4508 | 82.01 | 36.6 | -14.4 | 7 | 70.16 | 3579685089.27 | 0 | -21.4 | 3.4508
5972734 | -38.53 | -38.81 | 0.09 | 141.3 | 80 | 57.82 | 3.4132 | 82.39 | 36.6 | -14.4 | 7 | 70.16 | 3579685089.87 | 0 | -21.4 | 3.4132
5973334 | -38.58 | -38.87 | 0.09 | 140.11 | 80 | 58.04 | 3.3635 | 82.91 | 36.6 | -14.4 | 7 | 70.16 | 3579685090.47 | 0 | -21.4 | 3.3635
5973934 | -38.63 | -38.92 | 0.1 | 138.54 | 80 | 58.26 | 3.299 | 83.58 | 36.6 | -14.4 | 7 | 70.16 | 3579685091.07 | 0 | -21.4 | 3.299
5974534 | -38.69 | -38.98 | 0.1 | 137.58 | 80 | 58.35 | 3.2602 | 84 | 36.6 | -14.4 | 7 | 70.16 | 3579685091.67 | 0 | -21.4 | 3.2602
5975134 | -38.75 | -39.04 | 0.1 | 136.89 | 80 | 58.26 | 3.2325 | 84.29 | 36.6 | -14.4 | 7 | 70.16 | 3579685092.27 | 0 | -21.4 | 3.2325
5975734 | -38.8 | -39.11 | 0.11 | 137.75 | 80 | 57.97 | 3.267 | 83.92 | 36.6 | -14.4 | 7 | 70.16 | 3579685092.87 | 0 | -21.4 | 3.267
5976334 | -38.86 | -39.17 | 0.11 | 138.97 | 80 | 57.77 | 3.3165 | 83.4 | 36.6 | -14.4 | 7 | 70.16 | 3579685093.47 | 0 | -21.4 | 3.3165
5976934 | -38.92 | -39.24 | 0.11 | 140.4 | 80 | 57.63 | 3.3755 | 82.79 | 36.6 | -14.4 | 7 | 70.16 | 3579685094.07 | 0 | -21.4 | 3.3755
5977534 | -38.99 | -39.3 | 0.11 | 141.44 | 80 | 57.54 | 3.4191 | 82.34 | 36.6 | -14.4 | 7 | 70.16 | 3579685094.67 | 0 | -21.4 | 3.4191
5978134 | -39.05 | -39.37 | 0.11 | 142.06 | 80 | 57.29 | 3.4453 | 82.07 | 36.6 | -14.4 | 7 | 70.16 | 3579685095.27 | 0 | -21.4 | 3.4453
5978734 | -39.11 | -39.43 | 0.11 | 143.87 | 80 | 57.01 | 3.5229 | 81.28 | 36.6 | -14.4 | 7 | 70.16 | 3579685095.87 | 0 | -21.4 | 3.5229
5979334 | -39.17 | -39.5 | 0.11 | 144.9 | 80 | 56.82 | 3.5679 | 80.82 | 36.6 | -14.4 | 7 | 70.16 | 3579685096.47 | 0 | -21.4 | 3.5679
5979934 | -39.23 | -39.56 | 0.11 | 145.92 | 80 | 56.7 | 3.613 | 80.37 | 36.6 | -14.4 | 7 | 70.16 | 3579685097.07 | 0 | -21.4 | 3.613
5980534 | -39.29 | -39.63 | 0.11 | 146.94 | 80 | 56.59 | 3.6587 | 79.92 | 36.6 | -14.4 | 7 | 70.16 | 3579685097.67 | 0 | -21.4 | 3.6587
5981134 | -39.35 | -39.69 | 0.11 | 147.63 | 80 | 56.46 | 3.69 | 79.61 | 36.6 | -14.4 | 7 | 70.16 | 3579685098.27 | 0 | -21.4 | 3.69
5981734 | -39.41 | -39.76 | 0.11 | 148.15 | 80 | 56.53 | 3.7137 | 79.38 | 36.6 | -14.4 | 7 | 70.16 | 3579685098.87 | 0 | -21.4 | 3.7137
5982334 | -39.47 | -39.82 | 0.11 | 147.45 | 80 | 56.64 | 3.6818 | 79.69 | 36.6 | -14.4 | 7 | 70.16 | 3579685099.47 | 0 | -21.4 | 3.6818
5982934 | -39.52 | -39.88 | 0.1 | 147.41 | 80 | 56.63 | 3.68 | 79.71 | 36.6 | -14.4 | 7 | 70.16 | 3579685100.07 | 0 | -21.4 | 3.68
5983534 | -39.57 | -39.94 | 0.09 | 147.54 | 80 | 56.47 | 3.6859 | 79.65 | 36.6 | -14.4 | 7 | 70.16 | 3579685100.67 | 0 | -21.4 | 3.6859
5984534 | -39.63 | -40 | 0.06 | 149.57 | 80 | 55.88 | 3.7793 | 78.75 | 36.6 | -14.4 | 7 | 70.16 | 3579685101.67 | 0 | -21.4 | 3.7793
6076105 | -40.06 | -40.06 | 0 | 148.83 | 80 | 55.92 | 3.7449 | 79.08 | 36.6 | -14.4 | 7 | 70.16 | 3579685193.24 | 0 | -21.4 | 3.7449
6076905 | -40.12 | -40.13 | 0.09 | 148.46 | 80 | 55.97 | 3.7279 | 79.25 | 36.6 | -14.4 | 7 | 70.16 | 3579685194.04 | 0 | -21.4 | 3.7279
6077505 | -40.19 | -40.2 | 0.11 | 147.99 | 80 | 55.98 | 3.7064 | 79.45 | 36.6 | -14.4 | 7 | 70.16 | 3579685194.64 | 0 | -21.4 | 3.7064
6078105 | -40.25 | -40.27 | 0.12 | 148.09 | 80 | 55.97 | 3.7109 | 79.41 | 36.6 | -14.4 | 7 | 70.16 | 3579685195.24 | 0 | -21.4 | 3.7109
6078705 | -40.32 | -40.34 | 0.12 | 147.61 | 80 | 55.98 | 3.689 | 79.62 | 36.6 | -14.4 | 7 | 70.16 | 3579685195.84 | 0 | -21.4 | 3.689
6079305 | -40.38 | -40.41 | 0.11 | 147.73 | 80 | 55.94 | 3.6945 | 79.57 | 36.6 | -14.4 | 7 | 70.16 | 3579685196.44 | 0 | -21.4 | 3.6945
6079905 | -40.45 | -40.48 | 0.11 | 147.71 | 80 | 55.93 | 3.6936 | 79.58 | 36.6 | -14.4 | 7 | 70.16 | 3579685197.04 | 0 | -21.4 | 3.6936
6080505 | -40.51 | -40.54 | 0.11 | 148.06 | 80 | 55.95 | 3.7096 | 79.42 | 36.6 | -14.4 | 7 | 70.16 | 3579685197.64 | 0 | -21.4 | 3.7096
6081105 | -40.56 | -40.61 | 0.11 | 147.95 | 80 | 55.95 | 3.7045 | 79.47 | 36.6 | -14.4 | 7 | 70.16 | 3579685198.24 | 0 | -21.4 | 3.7045
6081705 | -40.62 | -40.67 | 0.1 | 148.25 | 80 | 55.94 | 3.7183 | 79.34 | 36.6 | -14.4 | 7 | 70.16 | 3579685198.84 | 0 | -21.4 | 3.7183
6082305 | -40.68 | -40.73 | 0.1 | 147.77 | 80 | 56.02 | 3.6963 | 79.55 | 36.6 | -14.4 | 7 | 70.16 | 3579685199.44 | 0 | -21.4 | 3.6963
6082905 | -40.74 | -40.79 | 0.1 | 147.74 | 80 | 56.1 | 3.695 | 79.57 | 36.6 | -14.4 | 7 | 70.16 | 3579685200.04 | 0 | -21.4 | 3.695
6083505 | -40.79 | -40.85 | 0.1 | 146.93 | 80 | 56.16 | 3.6583 | 79.92 | 36.6 | -14.4 | 7 | 70.16 | 3579685200.64 | 0 | -21.4 | 3.6583
6084105 | -40.85 | -40.91 | 0.1 | 146.86 | 80 | 56.23 | 3.6551 | 79.95 | 36.6 | -14.4 | 7 | 70.16 | 3579685201.24 | 0 | -21.4 | 3.6551
6084705 | -40.9 | -40.97 | 0.09 | 146.47 | 80 | 56.14 | 3.6376 | 80.13 | 36.6 | -14.4 | 7 | 70.16 | 3579685201.84 | 0 | -21.4 | 3.6376
6085305 | -40.95 | -41.02 | 0.09 | 147.11 | 80 | 56.21 | 3.6664 | 79.84 | 36.6 | -14.4 | 7 | 70.16 | 3579685202.44 | 0 | -21.4 | 3.6664
6085905 | -41.01 | -41.08 | 0.09 | 146.61 | 80 | 56.29 | 3.6439 | 80.07 | 36.6 | -14.4 | 7 | 70.16 | 3579685203.04 | 0 | -21.4 | 3.6439
6086505 | -41.06 | -41.14 | 0.09 | 145.99 | 80 | 56.36 | 3.6161 | 80.34 | 36.6 | -14.4 | 7 | 70.16 | 3579685203.64 | 0 | -21.4 | 3.6161
6087105 | -41.11 | -41.19 | 0.09 | 145.5 | 80 | 56.37 | 3.5944 | 80.56 | 36.6 | -14.4 | 7 | 70.16 | 3579685204.24 | 0 | -21.4 | 3.5944
6087705 | -41.16 | -41.25 | 0.09 | 145.39 | 80 | 56.3 | 3.5895 | 80.6 | 36.6 | -14.4 | 7 | 70.16 | 3579685204.84 | 0 | -21.4 | 3.5895
6088305 | -41.21 | -41.3 | 0.09 | 146.02 | 80 | 56.27 | 3.6175 | 80.33 | 36.6 | -14.4 | 7 | 70.16 | 3579685205.44 | 0 | -21.4 | 3.6175
6089105 | -41.28 | -41.37 | 0.08 | 146.08 | 80 | 56.22 | 3.6201 | 80.3 | 36.6 | -14.4 | 7 | 70.16 | 3579685206.24 | 0 | -21.4 | 3.6201
6089905 | -41.34 | -41.43 | 0.08 | 146.38 | 80 | 56.24 | 3.6336 | 80.17 | 36.6 | -14.4 | 7 | 70.16 | 3579685207.04 | 0 | -21.4 | 3.6336
6090705 | -41.4 | -41.5 | 0.08 | 146.9 | 80 | 56.17 | 3.6569 | 79.94 | 36.6 | -14.4 | 7 | 70.16 | 3579685207.84 | 0 | -21.4 | 3.6569
6091505 | -41.46 | -41.57 | 0.08 | 147.01 | 80 | 56.2 | 3.6619 | 79.89 | 36.6 | -14.4 | 7 | 70.16 | 3579685208.64 | 0 | -21.4 | 3.6619
6092305 | -41.52 | -41.63 | 0.08 | 146.67 | 80 | 56.2 | 3.6466 | 80.04 | 36.6 | -14.4 | 7 | 70.16 | 3579685209.44 | 0 | -21.4 | 3.6466
6093105 | -41.59 | -41.7 | 0.09 | 146.61 | 80 | 56.2 | 3.6439 | 80.07 | 36.6 | -14.4 | 7 | 70.16 | 3579685210.24 | 0 | -21.4 | 3.6439
6093905 | -41.65 | -41.77 | 0.09 | 147.09 | 80 | 56.26 | 3.6655 | 79.86 | 36.6 | -14.4 | 7 | 70.16 | 3579685211.04 | 0 | -21.4 | 3.6655
6094505 | -41.7 | -41.83 | 0.09 | 146.76 | 80 | 56.26 | 3.6506 | 80 | 36.6 | -14.4 | 7 | 70.16 | 3579685211.64 | 0 | -21.4 | 3.6506
6095305 | -41.77 | -41.9 | 0.09 | 146.55 | 80 | 56.2 | 3.6412 | 80.09 | 36.6 | -14.4 | 7 | 70.16 | 3579685212.44 | 0 | -21.4 | 3.6412
6096105 | -41.83 | -41.96 | 0.08 | 146.22 | 80 | 56.27 | 3.6264 | 80.24 | 36.6 | -14.4 | 7 | 70.16 | 3579685213.24 | 0 | -21.4 | 3.6264
6096905 | -41.89 | -42.03 | 0.08 | 146.33 | 80 | 56.31 | 3.6313 | 80.19 | 36.6 | -14.4 | 7 | 70.16 | 3579685214.04 | 0 | -21.4 | 3.6313
6097705 | -41.95 | -42.1 | 0.08 | 146.59 | 80 | 56.28 | 3.643 | 80.08 | 36.6 | -14.4 | 7 | 70.16 | 3579685214.84 | 0 | -21.4 | 3.643
6098505 | -42.01 | -42.16 | 0.08 | 146.63 | 80 | 56.19 | 3.6448 | 80.06 | 36.6 | -14.4 | 7 | 70.16 | 3579685215.64 | 0 | -21.4 | 3.6448
6099305 | -42.08 | -42.23 | 0.09 | 146.74 | 80 | 56.2 | 3.6497 | 80.01 | 36.6 | -14.4 | 7 | 70.16 | 3579685216.44 | 0 | -21.4 | 3.6497
6100105 | -42.14 | -42.3 | 0.08 | 146.72 | 80 | 56.19 | 3.6488 | 80.02 | 36.6 | -14.4 | 7 | 70.16 | 3579685217.24 | 0 | -21.4 | 3.6488
6100905 | -42.2 | -42.36 | 0.08 | 147.23 | 80 | 56.2 | 3.6718 | 79.79 | 36.6 | -14.4 | 7 | 70.16 | 3579685218.04 | 0 | -21.4 | 3.6718
6101705 | -42.26 | -42.43 | 0.08 | 147.23 | 80 | 56.21 | 3.6718 | 79.79 | 36.6 | -14.4 | 7 | 70.16 | 3579685218.84 | 0 | -21.4 | 3.6718
6102505 | -42.32 | -42.49 | 0.08 | 147.2 | 80 | 56.17 | 3.6705 | 79.81 | 36.6 | -14.4 | 7 | 70.16 | 3579685219.64 | 0 | -21.4 | 3.6705
6103305 | -42.38 | -42.55 | 0.08 | 147.41 | 80 | 56.21 | 3.68 | 79.71 | 36.6 | -14.4 | 7 | 70.16 | 3579685220.44 | 0 | -21.4 | 3.68
6104105 | -42.44 | -42.62 | 0.08 | 147.23 | 80 | 56.19 | 3.6718 | 79.79 | 36.6 | -14.4 | 7 | 70.16 | 3579685221.24 | 0 | -21.4 | 3.6718
6104905 | -42.49 | -42.68 | 0.08 | 147.39 | 80 | 56.31 | 3.6791 | 79.72 | 36.6 | -14.4 | 7 | 70.16 | 3579685222.04 | 0 | -21.4 | 3.6791
6105705 | -42.55 | -42.74 | 0.08 | 146.93 | 80 | 56.33 | 3.6583 | 79.93 | 36.6 | -14.4 | 7 | 70.16 | 3579685222.84 | 0 | -21.4 | 3.6583
6106505 | -42.61 | -42.8 | 0.08 | 146.47 | 80 | 56.3 | 3.6376 | 80.13 | 36.6 | -14.4 | 7 | 70.16 | 3579685223.64 | 0 | -21.4 | 3.6376
6107305 | -42.67 | -42.87 | 0.08 | 146.42 | 80 | 56.32 | 3.6353 | 80.15 | 36.6 | -14.4 | 7 | 70.16 | 3579685224.44 | 0 | -21.4 | 3.6353
6108105 | -42.73 | -42.93 | 0.08 | 146.72 | 80 | 56.39 | 3.6488 | 80.02 | 36.6 | -14.4 | 7 | 70.16 | 3579685225.24 | 0 | -21.4 | 3.6488
6108905 | -42.78 | -42.99 | 0.08 | 146.01 | 80 | 56.39 | 3.617 | 80.33 | 36.6 | -14.4 | 7 | 70.16 | 3579685226.04 | 0 | -21.4 | 3.617
6109705 | -42.84 | -43.05 | 0.07 | 146.13 | 80 | 56.39 | 3.6224 | 80.28 | 36.6 | -14.4 | 7 | 70.16 | 3579685226.84 | 0 | -21.4 | 3.6224
6110505 | -42.89 | -43.11 | 0.07 | 145.81 | 80 | 56.39 | 3.6081 | 80.42 | 36.6 | -14.4 | 7 | 70.16 | 3579685227.64 | 0 | -21.4 | 3.6081
6111305 | -42.95 | -43.16 | 0.07 | 146.64 | 80 | 56.34 | 3.6452 | 80.05 | 36.6 | -14.4 | 7 | 70.16 | 3579685228.44 | 0 | -21.4 | 3.6452
6112105 | -43 | -43.22 | 0.07 | 146.4 | 80 | 56.32 | 3.6344 | 80.16 | 36.6 | -14.4 | 7 | 70.16 | 3579685229.24 | 0 | -21.4 | 3.6344
6112905 | -43.05 | -43.28 | 0.07 | 146.12 | 80 | 56.32 | 3.6219 | 80.28 | 36.6 | -14.4 | 7 | 70.16 | 3579685230.04 | 0 | -21.4 | 3.6219
6113705 | -43.11 | -43.33 | 0.07 | 146.04 | 80 | 56.36 | 3.6184 | 80.32 | 36.6 | -14.4 | 7 | 70.16 | 3579685230.84 | 0 | -21.4 | 3.6184
6114505 | -43.16 | -43.39 | 0.07 | 146.13 | 80 | 56.39 | 3.6224 | 80.28 | 36.6 | -14.4 | 7 | 70.16 | 3579685231.64 | 0 | -21.4 | 3.6224
6115305 | -43.21 | -43.45 | 0.07 | 146.04 | 80 | 56.42 | 3.6184 | 80.32 | 36.6 | -14.4 | 7 | 70.16 | 3579685232.44 | 0 | -21.4 | 3.6184
6116105 | -43.27 | -43.51 | 0.08 | 145.83 | 80 | 56.44 | 3.609 | 80.41 | 36.6 | -14.4 | 7 | 70.16 | 3579685233.24 | 0 | -21.4 | 3.609
6116905 | -43.33 | -43.57 | 0.08 | 146.03 | 80 | 56.4 | 3.6179 | 80.32 | 36.6 | -14.4 | 7 | 70.16 | 3579685234.04 | 0 | -21.4 | 3.6179
6117705 | -43.39 | -43.63 | 0.08 | 146.12 | 80 | 56.44 | 3.6219 | 80.28 | 36.6 | -14.4 | 7 | 70.16 | 3579685234.84 | 0 | -21.4 | 3.6219
6118505 | -43.44 | -43.7 | 0.08 | 146.2 | 80 | 56.5 | 3.6255 | 80.25 | 36.6 | -14.4 | 7 | 70.16 | 3579685235.64 | 0 | -21.4 | 3.6255
6119305 | -43.5 | -43.76 | 0.08 | 145.81 | 80 | 56.49 | 3.6081 | 80.42 | 36.6 | -14.4 | 7 | 70.16 | 3579685236.44 | 0 | -21.4 | 3.6081
6120105 | -43.56 | -43.82 | 0.08 | 145.86 | 80 | 56.47 | 3.6104 | 80.4 | 36.6 | -14.4 | 7 | 70.16 | 3579685237.24 | 0 | -21.4 | 3.6104
6120905 | -43.62 | -43.88 | 0.08 | 145.72 | 80 | 56.45 | 3.6041 | 80.46 | 36.6 | -14.4 | 7 | 70.16 | 3579685238.04 | 0 | -21.4 | 3.6041
6121705 | -43.68 | -43.95 | 0.08 | 146.19 | 80 | 56.46 | 3.6251 | 80.25 | 36.6 | -14.4 | 7 | 70.16 | 3579685238.84 | 0 | -21.4 | 3.6251
6122505 | -43.74 | -44.01 | 0.08 | 145.99 | 80 | 56.45 | 3.6161 | 80.34 | 36.6 | -14.4 | 7 | 70.16 | 3579685239.64 | 0 | -21.4 | 3.6161
6123305 | -43.8 | -44.08 | 0.08 | 146.19 | 80 | 56.39 | 3.6251 | 80.25 | 36.6 | -14.4 | 7 | 70.16 | 3579685240.44 | 0 | -21.4 | 3.6251
6124105 | -43.86 | -44.14 | 0.08 | 145.99 | 80 | 56.46 | 3.6161 | 80.34 | 36.6 | -14.4 | 7 | 70.16 | 3579685241.24 | 0 | -21.4 | 3.6161
6124905 | -43.93 | -44.22 | 0.09 | 146.09 | 80 | 56.38 | 3.6206 | 80.3 | 36.6 | -14.4 | 7 | 70.16 | 3579685242.04 | 0 | -21.4 | 3.6206
6125505 | -43.98 | -44.27 | 0.09 | 146.8 | 80 | 56.3 | 3.6524 | 79.98 | 36.6 | -14.4 | 7 | 70.16 | 3579685242.64 | 0 | -21.4 | 3.6524
6126105 | -44.03 | -44.32 | 0.09 | 147.08 | 80 | 56.19 | 3.665 | 79.86 | 36.6 | -14.4 | 7 | 70.16 | 3579685243.24 | 0 | -21.4 | 3.665
6126905 | -44.1 | -44.4 | 0.09 | 146.99 | 80 | 56.2 | 3.661 | 79.9 | 36.6 | -14.4 | 7 | 70.16 | 3579685244.04 | 0 | -21.4 | 3.661
6127705 | -44.16 | -44.47 | 0.09 | 147.14 | 80 | 56.28 | 3.6677 | 79.83 | 36.6 | -14.4 | 7 | 70.16 | 3579685244.84 | 0 | -21.4 | 3.6677
6128505 | -44.23 | -44.54 | 0.09 | 146.51 | 80 | 56.41 | 3.6394 | 80.11 | 36.6 | -14.4 | 7 | 70.16 | 3579685245.64 | 0 | -21.4 | 3.6394
6129305 | -44.29 | -44.61 | 0.09 | 145.92 | 80 | 56.53 | 3.613 | 80.37 | 36.6 | -14.4 | 7 | 70.16 | 3579685246.44 | 0 | -21.4 | 3.613
6130105 | -44.36 | -44.68 | 0.09 | 144.51 | 80 | 57.1 | 3.5508 | 80.99 | 36.6 | -14.4 | 7 | 70.16 | 3579685247.24 | 0 | -21.4 | 3.5508
6130905 | -44.42 | -44.75 | 0.09 | 140.79 | 80 | 57.83 | 3.3918 | 82.62 | 36.6 | -14.4 | 7 | 70.16 | 3579685248.04 | 0 | -21.4 | 3.3918
6131705 | -44.49 | -44.82 | 0.09 | 137.21 | 80 | 58.08 | 3.2453 | 84.16 | 36.6 | -14.4 | 7 | 70.16 | 3579685248.84 | 0 | -21.4 | 3.2453
6132505 | -44.55 | -44.88 | 0.09 | 137.08 | 80 | 57.86 | 3.2401 | 84.21 | 36.6 | -14.4 | 7 | 70.16 | 3579685249.64 | 0 | -21.4 | 3.2401
6133305 | -44.61 | -44.94 | 0.07 | 138.24 | 80 | 57.33 | 3.2868 | 83.71 | 36.6 | -14.4 | 7 | 70.16 | 3579685250.44 | 0 | -21.4 | 3.2868
6134705 | -44.66 | -45 | 0.04 | 144.43 | 80 | 56.49 | 3.5473 | 81.03 | 36.6 | -14.4 | 7 | 70.16 | 3579685251.84 | 0 | -21.4 | 3.5473

## Instructions for Processed IK
2017-06-20 14:13
How to Process the IK data once the location is finished:
On the Processed IK tab:
1. Open the associated kpro_raw text file for the particular profiling location.
2. Type Control-A to select all, then Control -C to copy all.
3. On the Processed IK tab, select cell A1 and paste the raw data.
4. Select the first data cell in the Corrected Depth to Water column. Double click the small block box located at the lower right corner of the cell. This will calculate and write the depth to water to the remaining cells in the column.
5. Check that the depth to water and feet of SS tubing values are correct and if not, correct them. Be sure to carry the corrected values down to overwrite all of the incorrect data.
6. Do the same for the New IK column.
7. Right click on the column header for column Q (New IK). Select copy.
8. Right click on the header for column H (IK) and select Paste Special - values. This will overwrite the IK data with the New IK data.
9. Look at the IK plot. If the data looks good (there are no sudden jumps in IK, equipment issues that caused bad data) proceed to step 11.
10. If there is data that needs to be changed or deleted make sure to make the changes to the New IK column. Sudden jumps in IK can be changed by scaling data up or down so it aligns with the other data. Bad data such as if the string pot was let down before the KPRO program was stopped, or if the KPRO box was calibrated incorrectly. Flow and pressure data can be scaled based on the calibration slopes.
11. The data on the Processed IK is now ready to be imported into Origin.
12. If the excel file is to be given to the client in the field, some data must be deleted from the file first. On the Processed IK tab, delete all columns to the right of Column I. The reason for this is that we do not want to give clients proprietary formulas and data. Save this edited file as a different file, such as Groundwater Profiling Log_VAP-12-edit.
13. Email the pre-edited Excel file, kpro_raw.txt file and a scan/photo of the field log to the Data Manager.

## Ik Plot
Instructions
To Change the Plot
1. Right click on the plot area and click "select data"
2. Highlight "IK" and select "Edit".
3.Select the button to the right of the Series, then select the cells you want from the Processed IK Tab.
4. Do this for both X and Y. X is IK and Y is Corrected Depth. | 2017-06-20 14:14

## Sample 1
1
|  | Client: | GZA | [5 empty] | PARAMETER EQUILIBRATION LOG |  |  |  |  | Profile Location: |  | NHP_206
|  | Date: | 2017-07-05 09:01 |  |  |  |  | KPRO Box Serial #: | 12345 | [5 empty] | Gas Drive or Peri Pump: | Peri Pump
|  | Location: | Randolph VT |  |  |  |  | Troll Serial #: | Quanta | [5 empty] | Atmospheric Pressure: | 760mm
|  | SEI #: | 123456789 |  |  |  |  | Drilling Contractor: | ARA | [5 empty] | KPRO N2 Pressure (set via P tranducer): | 69.35psi
|  | Sampler(s): | MM |  |  |  |  | Depth to Water: | 0 | [5 empty] | Gas Drive Pump N2 Pressure: | NA
PHYSICOCHEMICAL PARAMETERS
| Final? | Depth | Head | Time | Volume Purged | SC | SC | DO | DO | pH | pH | ORP | ORP | Temp | Temp | Salinity | Salinity | COMMENTS
|  | (ft) | (ft) |  | (mL) | (uS/cm) | %Change | (PPM) | %Change |  | %Change | (mV) | %Change | deg C | %Change |  | %Change
1
2
3
4
5
6
7
8
9
10
D:\Cascade\templates\[Groundwater Profiling Log_empty_1.xlsx]Sample 1
Page _____ of _____
Row Number of Final Parameters
0

## Sample 2
1
|  | Client: | GZA | [5 empty] | PARAMETER EQUILIBRATION LOG |  |  |  |  | Profile Location: |  | NHP_206
|  | Date: | 2017-07-05 09:01 |  |  |  |  | KPRO Box Serial #: | 12345 | [5 empty] | Gas Drive or Peri Pump: | Peri Pump
|  | Location: | Randolph VT |  |  |  |  | Troll Serial #: | Quanta | [5 empty] | Atmospheric Pressure: | 760mm
|  | SEI #: | 123456789 |  |  |  |  | Drilling Contractor: | ARA | [5 empty] | KPRO N2 Pressure (set via P tranducer): | 69.35psi
|  | Sampler(s): | MM |  |  |  |  | Depth to Water: | 0 | [5 empty] | Gas Drive Pump N2 Pressure: | NA
PHYSICOCHEMICAL PARAMETERS
| Final? | Depth | Head | Time | Volume Purged | SC | SC | DO | DO | pH | pH | ORP | ORP | Temp | Temp | Salinity | Salinity | COMMENTS
|  | (ft) | (ft) |  | (mL) | (uS/cm) | %Change | (PPM) | %Change |  | %Change | (mV) | %Change | deg C | %Change |  | %Change
1
2
3
4
5
6
7
8
9
10
D:\Cascade\templates\[Groundwater Profiling Log_empty_1.xlsx]Sample 2
Page _____ of _____
Row Number of Final Parameters
0

## Sample 3
1
|  | Client: | GZA | [5 empty] | PARAMETER EQUILIBRATION LOG |  |  |  |  | Profile Location: |  | NHP_206
|  | Date: | 2017-07-05 09:01 |  |  |  |  | KPRO Box Serial #: | 12345 | [5 empty] | Gas Drive or Peri Pump: | Peri Pump
|  | Location: | Randolph VT |  |  |  |  | Troll Serial #: | Quanta | [5 empty] | Atmospheric Pressure: | 760mm
|  | SEI #: | 123456789 |  |  |  |  | Drilling Contractor: | ARA | [5 empty] | KPRO N2 Pressure (set via P tranducer): | 69.35psi
|  | Sampler(s): | MM |  |  |  |  | Depth to Water: | 0 | [5 empty] | Gas Drive Pump N2 Pressure: | NA
PHYSICOCHEMICAL PARAMETERS
| Final? | Depth | Head | Time | Volume Purged | SC | SC | DO | DO | pH | pH | ORP | ORP | Temp | Temp | Salinity | Salinity | COMMENTS
|  | (ft) | (ft) |  | (mL) | (uS/cm) | %Change | (PPM) | %Change |  | %Change | (mV) | %Change | deg C | %Change |  | %Change
1
2
3
4
5
6
7
8
9
10
D:\Cascade\templates\[Groundwater Profiling Log_empty_1.xlsx]Sample 3
Page _____ of _____
Row Number of Final Parameters
0

## Sample 4
1
|  | Client: | GZA | [5 empty] | PARAMETER EQUILIBRATION LOG |  |  |  |  | Profile Location: |  | NHP_206
|  | Date: | 2017-07-05 09:01 |  |  |  |  | KPRO Box Serial #: | 12345 | [5 empty] | Gas Drive or Peri Pump: | Peri Pump
|  | Location: | Randolph VT |  |  |  |  | Troll Serial #: | Quanta | [5 empty] | Atmospheric Pressure: | 760mm
|  | SEI #: | 123456789 |  |  |  |  | Drilling Contractor: | ARA | [5 empty] | KPRO N2 Pressure (set via P tranducer): | 69.35psi
|  | Sampler(s): | MM |  |  |  |  | Depth to Water: | 0 | [5 empty] | Gas Drive Pump N2 Pressure: | NA
PHYSICOCHEMICAL PARAMETERS
| Final? | Depth | Head | Time | Volume Purged | SC | SC | DO | DO | pH | pH | ORP | ORP | Temp | Temp | Salinity | Salinity | COMMENTS
|  | (ft) | (ft) |  | (mL) | (uS/cm) | %Change | (PPM) | %Change |  | %Change | (mV) | %Change | deg C | %Change |  | %Change
1
2
3
4
5
6
7
8
9
10
D:\Cascade\templates\[Groundwater Profiling Log_empty_1.xlsx]Sample 4
Page _____ of _____
Row Number of Final Parameters
0

## Sample 5
1
|  | Client: | GZA | [5 empty] | PARAMETER EQUILIBRATION LOG |  |  |  |  | Profile Location: |  | NHP_206
|  | Date: | 2017-07-05 09:01 |  |  |  |  | KPRO Box Serial #: | 12345 | [5 empty] | Gas Drive or Peri Pump: | Peri Pump
|  | Location: | Randolph VT |  |  |  |  | Troll Serial #: | Quanta | [5 empty] | Atmospheric Pressure: | 760mm
|  | SEI #: | 123456789 |  |  |  |  | Drilling Contractor: | ARA | [5 empty] | KPRO N2 Pressure (set via P tranducer): | 69.35psi
|  | Sampler(s): | MM |  |  |  |  | Depth to Water: | 0 | [5 empty] | Gas Drive Pump N2 Pressure: | NA
PHYSICOCHEMICAL PARAMETERS
| Final? | Depth | Head | Time | Volume Purged | SC | SC | DO | DO | pH | pH | ORP | ORP | Temp | Temp | Salinity | Salinity | COMMENTS
|  | (ft) | (ft) |  | (mL) | (uS/cm) | %Change | (PPM) | %Change |  | %Change | (mV) | %Change | deg C | %Change |  | %Change
1
2
3
4
5
6
7
8
9
10
D:\Cascade\templates\[Groundwater Profiling Log_empty_1.xlsx]Sample 5
Page _____ of _____
Row Number of Final Parameters
0

## Sample 6
1
|  | Client: | GZA | [5 empty] | PARAMETER EQUILIBRATION LOG |  |  |  |  | Profile Location: |  | NHP_206
|  | Date: | 2017-07-05 09:01 |  |  |  |  | KPRO Box Serial #: | 12345 | [5 empty] | Gas Drive or Peri Pump: | Peri Pump
|  | Location: | Randolph VT |  |  |  |  | Troll Serial #: | Quanta | [5 empty] | Atmospheric Pressure: | 760mm
|  | SEI #: | 123456789 |  |  |  |  | Drilling Contractor: | ARA | [5 empty] | KPRO N2 Pressure (set via P tranducer): | 69.35psi
|  | Sampler(s): | MM |  |  |  |  | Depth to Water: | 0 | [5 empty] | Gas Drive Pump N2 Pressure: | NA
PHYSICOCHEMICAL PARAMETERS
| Final? | Depth | Head | Time | Volume Purged | SC | SC | DO | DO | pH | pH | ORP | ORP | Temp | Temp | Salinity | Salinity | COMMENTS
|  | (ft) | (ft) |  | (mL) | (uS/cm) | %Change | (PPM) | %Change |  | %Change | (mV) | %Change | deg C | %Change |  | %Change
1
2
3
4
5
6
7
8
9
10
D:\Cascade\templates\[Groundwater Profiling Log_empty_1.xlsx]Sample 6
Page _____ of _____
Row Number of Final Parameters
0

## Sample 7
1
|  | Client: | GZA | [5 empty] | PARAMETER EQUILIBRATION LOG |  |  |  |  | Profile Location: |  | NHP_206
|  | Date: | 2017-07-05 09:01 |  |  |  |  | KPRO Box Serial #: | 12345 | [5 empty] | Gas Drive or Peri Pump: | Peri Pump
|  | Location: | Randolph VT |  |  |  |  | Troll Serial #: | Quanta | [5 empty] | Atmospheric Pressure: | 760mm
|  | SEI #: | 123456789 |  |  |  |  | Drilling Contractor: | ARA | [5 empty] | KPRO N2 Pressure (set via P tranducer): | 69.35psi
|  | Sampler(s): | MM |  |  |  |  | Depth to Water: | 0 | [5 empty] | Gas Drive Pump N2 Pressure: | NA
PHYSICOCHEMICAL PARAMETERS
| Final? | Depth | Head | Time | Volume Purged | SC | SC | DO | DO | pH | pH | ORP | ORP | Temp | Temp | Salinity | Salinity | COMMENTS
|  | (ft) | (ft) |  | (mL) | (uS/cm) | %Change | (PPM) | %Change |  | %Change | (mV) | %Change | deg C | %Change |  | %Change
1
2
3
4
5
6
7
8
9
10
D:\Cascade\templates\[Groundwater Profiling Log_empty_1.xlsx]Sample 7
Page _____ of _____
Row Number of Final Parameters
0

## Sample 8
1
|  | Client: | GZA | [5 empty] | PARAMETER EQUILIBRATION LOG |  |  |  |  | Profile Location: |  | NHP_206
|  | Date: | [5 empty] | KPRO Box Serial #: | 12345 | [5 empty] | Gas Drive or Peri Pump: | Peri Pump
|  | Location: | Randolph VT |  |  |  |  | Troll Serial #: | Quanta | [5 empty] | Atmospheric Pressure: | 760mm
|  | SEI #: | 123456789 |  |  |  |  | Drilling Contractor: | ARA | [5 empty] | KPRO N2 Pressure (set via P tranducer): | 69.35psi
|  | Sampler(s): | MM |  |  |  |  | Depth to Water: | 0 | [5 empty] | Gas Drive Pump N2 Pressure: | NA
PHYSICOCHEMICAL PARAMETERS
| Final? | Depth | Head | Time | Volume Purged | SC | SC | DO | DO | pH | pH | ORP | ORP | Temp | Temp | Salinity | Salinity | COMMENTS
|  | (ft) | (ft) |  | (mL) | (uS/cm) | %Change | (PPM) | %Change |  | %Change | (mV) | %Change | deg C | %Change |  | %Change
1
2
3
4
5
6
7
8
9
10
D:\Cascade\templates\[Groundwater Profiling Log_empty_1.xlsx]Sample 8
Page _____ of _____
Row Number of Final Parameters
0

## Sample 9
1
|  | Client: | GZA | [5 empty] | PARAMETER EQUILIBRATION LOG |  |  |  |  | Profile Location: |  | NHP_206
|  | Date: | [5 empty] | KPRO Box Serial #: | 12345 | [5 empty] | Gas Drive or Peri Pump: | Peri Pump
|  | Location: | Randolph VT |  |  |  |  | Troll Serial #: | Quanta | [5 empty] | Atmospheric Pressure: | 760mm
|  | SEI #: | 123456789 |  |  |  |  | Drilling Contractor: | ARA | [5 empty] | KPRO N2 Pressure (set via P tranducer): | 69.35psi
|  | Sampler(s): | MM |  |  |  |  | Depth to Water: | 0 | [5 empty] | Gas Drive Pump N2 Pressure: | NA
PHYSICOCHEMICAL PARAMETERS
| Final? | Depth | Head | Time | Volume Purged | SC | SC | DO | DO | pH | pH | ORP | ORP | Temp | Temp | Salinity | Salinity | COMMENTS
|  | (ft) | (ft) |  | (mL) | (uS/cm) | %Change | (PPM) | %Change |  | %Change | (mV) | %Change | deg C | %Change |  | %Change
1
2
3
4
5
6
7
8
9
10
D:\Cascade\templates\[Groundwater Profiling Log_empty_1.xlsx]Sample 9
Page _____ of _____
Row Number of Final Parameters
0

## Sample 10
1
|  | Client: | GZA | [5 empty] | PARAMETER EQUILIBRATION LOG |  |  |  |  | Profile Location: |  | NHP_206
|  | Date: | [5 empty] | KPRO Box Serial #: | 12345 | [5 empty] | Gas Drive or Peri Pump: | Peri Pump
|  | Location: | Randolph VT |  |  |  |  | Troll Serial #: | Quanta | [5 empty] | Atmospheric Pressure: | 760mm
|  | SEI #: | 123456789 |  |  |  |  | Drilling Contractor: | ARA | [5 empty] | KPRO N2 Pressure (set via P tranducer): | 69.35psi
|  | Sampler(s): | MM |  |  |  |  | Depth to Water: | 0 | [5 empty] | Gas Drive Pump N2 Pressure: | NA
PHYSICOCHEMICAL PARAMETERS
| Final? | Depth | Head | Time | Volume Purged | SC | SC | DO | DO | pH | pH | ORP | ORP | Temp | Temp | Salinity | Salinity | COMMENTS
|  | (ft) | (ft) |  | (mL) | (uS/cm) | %Change | (PPM) | %Change |  | %Change | (mV) | %Change | deg C | %Change |  | %Change
1
2
3
4
5
6
7
8
9
10
D:\Cascade\templates\[Groundwater Profiling Log_empty_1.xlsx]Sample 10
Page _____ of _____
Row Number of Final Parameters
0

## Sample 11
1
|  | Client: | GZA | [5 empty] | PARAMETER EQUILIBRATION LOG |  |  |  |  | Profile Location: |  | NHP_206
|  | Date: | [5 empty] | KPRO Box Serial #: | 12345 | [5 empty] | Gas Drive or Peri Pump: | Peri Pump
|  | Location: | Randolph VT |  |  |  |  | Troll Serial #: | Quanta | [5 empty] | Atmospheric Pressure: | 760mm
|  | SEI #: | 123456789 |  |  |  |  | Drilling Contractor: | ARA | [5 empty] | KPRO N2 Pressure (set via P tranducer): | 69.35psi
|  | Sampler(s): | MM |  |  |  |  | Depth to Water: | 0 | [5 empty] | Gas Drive Pump N2 Pressure: | NA
PHYSICOCHEMICAL PARAMETERS
| Final? | Depth | Head | Time | Volume Purged | SC | SC | DO | DO | pH | pH | ORP | ORP | Temp | Temp | Salinity | Salinity | COMMENTS
|  | (ft) | (ft) |  | (mL) | (uS/cm) | %Change | (PPM) | %Change |  | %Change | (mV) | %Change | deg C | %Change |  | %Change
1
2
3
4
5
6
7
8
9
10
D:\Cascade\templates\[Groundwater Profiling Log_empty_1.xlsx]Sample 11
Page _____ of _____
Row Number of Final Parameters
0

## Sample 12
1
|  | Client: | GZA | [5 empty] | PARAMETER EQUILIBRATION LOG |  |  |  |  | Profile Location: |  | NHP_206
|  | Date: | [5 empty] | KPRO Box Serial #: | 12345 | [5 empty] | Gas Drive or Peri Pump: | Peri Pump
|  | Location: | Randolph VT |  |  |  |  | Troll Serial #: | Quanta | [5 empty] | Atmospheric Pressure: | 760mm
|  | SEI #: | 123456789 |  |  |  |  | Drilling Contractor: | ARA | [5 empty] | KPRO N2 Pressure (set via P tranducer): | 69.35psi
|  | Sampler(s): | MM |  |  |  |  | Depth to Water: | 0 | [5 empty] | Gas Drive Pump N2 Pressure: | NA
PHYSICOCHEMICAL PARAMETERS
| Final? | Depth | Head | Time | Volume Purged | SC | SC | DO | DO | pH | pH | ORP | ORP | Temp | Temp | Salinity | Salinity | COMMENTS
|  | (ft) | (ft) |  | (mL) | (uS/cm) | %Change | (PPM) | %Change |  | %Change | (mV) | %Change | deg C | %Change |  | %Change
1
2
3
4
5
6
7
8
9
10
D:\Cascade\templates\[Groundwater Profiling Log_empty_1.xlsx]Sample 12
Page _____ of _____
Row Number of Final Parameters
0

## Sample 13
1
|  | Client: | GZA | [5 empty] | PARAMETER EQUILIBRATION LOG |  |  |  |  | Profile Location: |  | NHP_206
|  | Date: | [5 empty] | KPRO Box Serial #: | 12345 | [5 empty] | Gas Drive or Peri Pump: | Peri Pump
|  | Location: | Randolph VT |  |  |  |  | Troll Serial #: | Quanta | [5 empty] | Atmospheric Pressure: | 760mm
|  | SEI #: | 123456789 |  |  |  |  | Drilling Contractor: | ARA | [5 empty] | KPRO N2 Pressure (set via P tranducer): | 69.35psi
|  | Sampler(s): | MM |  |  |  |  | Depth to Water: | 0 | [5 empty] | Gas Drive Pump N2 Pressure: | NA
PHYSICOCHEMICAL PARAMETERS
| Final? | Depth | Head | Time | Volume Purged | SC | SC | DO | DO | pH | pH | ORP | ORP | Temp | Temp | Salinity | Salinity | COMMENTS
|  | (ft) | (ft) |  | (mL) | (uS/cm) | %Change | (PPM) | %Change |  | %Change | (mV) | %Change | deg C | %Change |  | %Change
1
2
3
4
5
6
7
8
9
10
D:\Cascade\templates\[Groundwater Profiling Log_empty_1.xlsx]Sample 13
Page _____ of _____
Row Number of Final Parameters
0

## Sample 14
1
|  | Client: | GZA | [5 empty] | PARAMETER EQUILIBRATION LOG |  |  |  |  | Profile Location: |  | NHP_206
|  | Date: | [5 empty] | KPRO Box Serial #: | 12345 | [5 empty] | Gas Drive or Peri Pump: | Peri Pump
|  | Location: | Randolph VT |  |  |  |  | Troll Serial #: | Quanta | [5 empty] | Atmospheric Pressure: | 760mm
|  | SEI #: | 123456789 |  |  |  |  | Drilling Contractor: | ARA | [5 empty] | KPRO N2 Pressure (set via P tranducer): | 69.35psi
|  | Sampler(s): | MM |  |  |  |  | Depth to Water: | 0 | [5 empty] | Gas Drive Pump N2 Pressure: | NA
PHYSICOCHEMICAL PARAMETERS
| Final? | Depth | Head | Time | Volume Purged | SC | SC | DO | DO | pH | pH | ORP | ORP | Temp | Temp | Salinity | Salinity | COMMENTS
|  | (ft) | (ft) |  | (mL) | (uS/cm) | %Change | (PPM) | %Change |  | %Change | (mV) | %Change | deg C | %Change |  | %Change
1
2
3
4
5
6
7
8
9
10
D:\Cascade\templates\[Groundwater Profiling Log_empty_1.xlsx]Sample 14
Page _____ of _____
Row Number of Final Parameters
0

## Sample 15
1
|  | Client: | GZA | [5 empty] | PARAMETER EQUILIBRATION LOG |  |  |  |  | Profile Location: |  | NHP_206
|  | Date: | [5 empty] | KPRO Box Serial #: | 12345 | [5 empty] | Gas Drive or Peri Pump: | Peri Pump
|  | Location: | Randolph VT |  |  |  |  | Troll Serial #: | Quanta | [5 empty] | Atmospheric Pressure: | 760mm
|  | SEI #: | 123456789 |  |  |  |  | Drilling Contractor: | ARA | [5 empty] | KPRO N2 Pressure (set via P tranducer): | 69.35psi
|  | Sampler(s): | MM |  |  |  |  | Depth to Water: | 0 | [5 empty] | Gas Drive Pump N2 Pressure: | NA
PHYSICOCHEMICAL PARAMETERS
| Final? | Depth | Head | Time | Volume Purged | SC | SC | DO | DO | pH | pH | ORP | ORP | Temp | Temp | Salinity | Salinity | COMMENTS
|  | (ft) | (ft) |  | (mL) | (uS/cm) | %Change | (PPM) | %Change |  | %Change | (mV) | %Change | deg C | %Change |  | %Change
1
2
3
4
5
6
7
8
9
10
D:\Cascade\templates\[Groundwater Profiling Log_empty_1.xlsx]Sample 15
Page _____ of _____
Row Number of Final Parameters
0

## Sample 16
1
|  | Client: | GZA | [5 empty] | PARAMETER EQUILIBRATION LOG |  |  |  |  | Profile Location: |  | NHP_206
|  | Date: | [5 empty] | KPRO Box Serial #: | 12345 | [5 empty] | Gas Drive or Peri Pump: | Peri Pump
|  | Location: | Randolph VT |  |  |  |  | Troll Serial #: | Quanta | [5 empty] | Atmospheric Pressure: | 760mm
|  | SEI #: | 123456789 |  |  |  |  | Drilling Contractor: | ARA | [5 empty] | KPRO N2 Pressure (set via P tranducer): | 69.35psi
|  | Sampler(s): | MM |  |  |  |  | Depth to Water: | 0 | [5 empty] | Gas Drive Pump N2 Pressure: | NA
PHYSICOCHEMICAL PARAMETERS
| Final? | Depth | Head | Time | Volume Purged | SC | SC | DO | DO | pH | pH | ORP | ORP | Temp | Temp | Salinity | Salinity | COMMENTS
|  | (ft) | (ft) |  | (mL) | (uS/cm) | %Change | (PPM) | %Change |  | %Change | (mV) | %Change | deg C | %Change |  | %Change
1
2
3
4
5
6
7
8
9
10
D:\Cascade\templates\[Groundwater Profiling Log_empty_1.xlsx]Sample 16
Page _____ of _____
Row Number of Final Parameters
0

## Sample 17
1
|  | Client: | GZA | [5 empty] | PARAMETER EQUILIBRATION LOG |  |  |  |  | Profile Location: |  | NHP_206
|  | Date: | [5 empty] | KPRO Box Serial #: | 12345 | [5 empty] | Gas Drive or Peri Pump: | Peri Pump
|  | Location: | Randolph VT |  |  |  |  | Troll Serial #: | Quanta | [5 empty] | Atmospheric Pressure: | 760mm
|  | SEI #: | 123456789 |  |  |  |  | Drilling Contractor: | ARA | [5 empty] | KPRO N2 Pressure (set via P tranducer): | 69.35psi
|  | Sampler(s): | MM |  |  |  |  | Depth to Water: | 0 | [5 empty] | Gas Drive Pump N2 Pressure: | NA
PHYSICOCHEMICAL PARAMETERS
| Final? | Depth | Head | Time | Volume Purged | SC | SC | DO | DO | pH | pH | ORP | ORP | Temp | Temp | Salinity | Salinity | COMMENTS
|  | (ft) | (ft) |  | (mL) | (uS/cm) | %Change | (PPM) | %Change |  | %Change | (mV) | %Change | deg C | %Change |  | %Change
1
2
3
4
5
6
7
8
9
10
D:\Cascade\templates\[Groundwater Profiling Log_empty_1.xlsx]Sample 17
Page _____ of _____
Row Number of Final Parameters
0

## Sample 18
1
|  | Client: | GZA | [5 empty] | PARAMETER EQUILIBRATION LOG |  |  |  |  | Profile Location: |  | NHP_206
|  | Date: | [5 empty] | KPRO Box Serial #: | 12345 | [5 empty] | Gas Drive or Peri Pump: | Peri Pump
|  | Location: | Randolph VT |  |  |  |  | Troll Serial #: | Quanta | [5 empty] | Atmospheric Pressure: | 760mm
|  | SEI #: | 123456789 |  |  |  |  | Drilling Contractor: | ARA | [5 empty] | KPRO N2 Pressure (set via P tranducer): | 69.35psi
|  | Sampler(s): | MM |  |  |  |  | Depth to Water: | 0 | [5 empty] | Gas Drive Pump N2 Pressure: | NA
PHYSICOCHEMICAL PARAMETERS
| Final? | Depth | Head | Time | Volume Purged | SC | SC | DO | DO | pH | pH | ORP | ORP | Temp | Temp | Salinity | Salinity | COMMENTS
|  | (ft) | (ft) |  | (mL) | (uS/cm) | %Change | (PPM) | %Change |  | %Change | (mV) | %Change | deg C | %Change |  | %Change
1
2
3
4
5
6
7
8
9
10
D:\Cascade\templates\[Groundwater Profiling Log_empty_1.xlsx]Sample 18
Page _____ of _____
Row Number of Final Parameters
0

## Sample 19
1
|  | Client: | GZA | [5 empty] | PARAMETER EQUILIBRATION LOG |  |  |  |  | Profile Location: |  | NHP_206
|  | Date: | [5 empty] | KPRO Box Serial #: | 12345 | [5 empty] | Gas Drive or Peri Pump: | Peri Pump
|  | Location: | Randolph VT |  |  |  |  | Troll Serial #: | Quanta | [5 empty] | Atmospheric Pressure: | 760mm
|  | SEI #: | 123456789 |  |  |  |  | Drilling Contractor: | ARA | [5 empty] | KPRO N2 Pressure (set via P tranducer): | 69.35psi
|  | Sampler(s): | MM |  |  |  |  | Depth to Water: | 0 | [5 empty] | Gas Drive Pump N2 Pressure: | NA
PHYSICOCHEMICAL PARAMETERS
| Final? | Depth | Head | Time | Volume Purged | SC | SC | DO | DO | pH | pH | ORP | ORP | Temp | Temp | Salinity | Salinity | COMMENTS
|  | (ft) | (ft) |  | (mL) | (uS/cm) | %Change | (PPM) | %Change |  | %Change | (mV) | %Change | deg C | %Change |  | %Change
1
2
3
4
5
6
7
8
9
10
D:\Cascade\templates\[Groundwater Profiling Log_empty_1.xlsx]Sample 19
Page _____ of _____
Row Number of Final Parameters
0

## Sample 20
1
|  | Client: | GZA | [5 empty] | PARAMETER EQUILIBRATION LOG |  |  |  |  | Profile Location: |  | NHP_206
|  | Date: | [5 empty] | KPRO Box Serial #: | 12345 | [5 empty] | Gas Drive or Peri Pump: | Peri Pump
|  | Location: | Randolph VT |  |  |  |  | Troll Serial #: | Quanta | [5 empty] | Atmospheric Pressure: | 760mm
|  | SEI #: | 123456789 |  |  |  |  | Drilling Contractor: | ARA | [5 empty] | KPRO N2 Pressure (set via P tranducer): | 69.35psi
|  | Sampler(s): | MM |  |  |  |  | Depth to Water: | 0 | [5 empty] | Gas Drive Pump N2 Pressure: | NA
PHYSICOCHEMICAL PARAMETERS
| Final? | Depth | Head | Time | Volume Purged | SC | SC | DO | DO | pH | pH | ORP | ORP | Temp | Temp | Salinity | Salinity | COMMENTS
|  | (ft) | (ft) |  | (mL) | (uS/cm) | %Change | (PPM) | %Change |  | %Change | (mV) | %Change | deg C | %Change |  | %Change
1
2
3
4
5
6
7
8
9
10
D:\Cascade\templates\[Groundwater Profiling Log_empty_1.xlsx]Sample 20
Page _____ of _____
Row Number of Final Parameters
0

## Sample 21
1
|  | Client: | GZA | [5 empty] | PARAMETER EQUILIBRATION LOG |  |  |  |  | Profile Location: |  | NHP_206
|  | Date: | [5 empty] | KPRO Box Serial #: | 12345 | [5 empty] | Gas Drive or Peri Pump: | Peri Pump
|  | Location: | Randolph VT |  |  |  |  | Troll Serial #: | Quanta | [5 empty] | Atmospheric Pressure: | 760mm
|  | SEI #: | 123456789 |  |  |  |  | Drilling Contractor: | ARA | [5 empty] | KPRO N2 Pressure (set via P tranducer): | 69.35psi
|  | Sampler(s): | MM |  |  |  |  | Depth to Water: | 0 | [5 empty] | Gas Drive Pump N2 Pressure: | NA
PHYSICOCHEMICAL PARAMETERS
| Final? | Depth | Head | Time | Volume Purged | SC | SC | DO | DO | pH | pH | ORP | ORP | Temp | Temp | Salinity | Salinity | COMMENTS
|  | (ft) | (ft) |  | (mL) | (uS/cm) | %Change | (PPM) | %Change |  | %Change | (mV) | %Change | deg C | %Change |  | %Change
1
2
3
4
5
6
7
8
9
10
D:\Cascade\templates\[Groundwater Profiling Log_empty_1.xlsx]Sample 21
Page _____ of _____
Row Number of Final Parameters
0

## Sample 22
1
|  | Client: | GZA | [5 empty] | PARAMETER EQUILIBRATION LOG |  |  |  |  | Profile Location: |  | NHP_206
|  | Date: | [5 empty] | KPRO Box Serial #: | 12345 | [5 empty] | Gas Drive or Peri Pump: | Peri Pump
|  | Location: | Randolph VT |  |  |  |  | Troll Serial #: | Quanta | [5 empty] | Atmospheric Pressure: | 760mm
|  | SEI #: | 123456789 |  |  |  |  | Drilling Contractor: | ARA | [5 empty] | KPRO N2 Pressure (set via P tranducer): | 69.35psi
|  | Sampler(s): | MM |  |  |  |  | Depth to Water: | 0 | [5 empty] | Gas Drive Pump N2 Pressure: | NA
PHYSICOCHEMICAL PARAMETERS
| Final? | Depth | Head | Time | Volume Purged | SC | SC | DO | DO | pH | pH | ORP | ORP | Temp | Temp | Salinity | Salinity | COMMENTS
|  | (ft) | (ft) |  | (mL) | (uS/cm) | %Change | (PPM) | %Change |  | %Change | (mV) | %Change | deg C | %Change |  | %Change
1
2
3
4
5
6
7
8
9
10
D:\Cascade\templates\[Groundwater Profiling Log_empty_1.xlsx]Sample 22
Page _____ of _____
Row Number of Final Parameters
0

## Sample 23
1
|  | Client: | GZA | [5 empty] | PARAMETER EQUILIBRATION LOG |  |  |  |  | Profile Location: |  | NHP_206
|  | Date: | [5 empty] | KPRO Box Serial #: | 12345 | [5 empty] | Gas Drive or Peri Pump: | Peri Pump
|  | Location: | Randolph VT |  |  |  |  | Troll Serial #: | Quanta | [5 empty] | Atmospheric Pressure: | 760mm
|  | SEI #: | 123456789 |  |  |  |  | Drilling Contractor: | ARA | [5 empty] | KPRO N2 Pressure (set via P tranducer): | 69.35psi
|  | Sampler(s): | MM |  |  |  |  | Depth to Water: | 0 | [5 empty] | Gas Drive Pump N2 Pressure: | NA
PHYSICOCHEMICAL PARAMETERS
| Final? | Depth | Head | Time | Volume Purged | SC | SC | DO | DO | pH | pH | ORP | ORP | Temp | Temp | Salinity | Salinity | COMMENTS
|  | (ft) | (ft) |  | (mL) | (uS/cm) | %Change | (PPM) | %Change |  | %Change | (mV) | %Change | deg C | %Change |  | %Change
1
2
3
4
5
6
7
8
9
10
D:\Cascade\templates\[Groundwater Profiling Log_empty_1.xlsx]Sample 23
Page _____ of _____
Row Number of Final Parameters
0

## Sample 24
1
|  | Client: | GZA | [5 empty] | PARAMETER EQUILIBRATION LOG |  |  |  |  | Profile Location: |  | NHP_206
|  | Date: | [5 empty] | KPRO Box Serial #: | 12345 | [5 empty] | Gas Drive or Peri Pump: | Peri Pump
|  | Location: | Randolph VT |  |  |  |  | Troll Serial #: | Quanta | [5 empty] | Atmospheric Pressure: | 760mm
|  | SEI #: | 123456789 |  |  |  |  | Drilling Contractor: | ARA | [5 empty] | KPRO N2 Pressure (set via P tranducer): | 69.35psi
|  | Sampler(s): | MM |  |  |  |  | Depth to Water: | 0 | [5 empty] | Gas Drive Pump N2 Pressure: | NA
PHYSICOCHEMICAL PARAMETERS
| Final? | Depth | Head | Time | Volume Purged | SC | SC | DO | DO | pH | pH | ORP | ORP | Temp | Temp | Salinity | Salinity | COMMENTS
|  | (ft) | (ft) |  | (mL) | (uS/cm) | %Change | (PPM) | %Change |  | %Change | (mV) | %Change | deg C | %Change |  | %Change
1
2
3
4
5
6
7
8
9
10
D:\Cascade\templates\[Groundwater Profiling Log_empty_1.xlsx]Sample 24
Page _____ of _____
Row Number of Final Parameters
0

## Sample 25
1
|  | Client: | GZA | [5 empty] | PARAMETER EQUILIBRATION LOG |  |  |  |  | Profile Location: |  | NHP_206
|  | Date: | [5 empty] | KPRO Box Serial #: | 12345 | [5 empty] | Gas Drive or Peri Pump: | Peri Pump
|  | Location: | Randolph VT |  |  |  |  | Troll Serial #: | Quanta | [5 empty] | Atmospheric Pressure: | 760mm
|  | SEI #: | 123456789 |  |  |  |  | Drilling Contractor: | ARA | [5 empty] | KPRO N2 Pressure (set via P tranducer): | 69.35psi
|  | Sampler(s): | MM |  |  |  |  | Depth to Water: | 0 | [5 empty] | Gas Drive Pump N2 Pressure: | NA
PHYSICOCHEMICAL PARAMETERS
| Final? | Depth | Head | Time | Volume Purged | SC | SC | DO | DO | pH | pH | ORP | ORP | Temp | Temp | Salinity | Salinity | COMMENTS
|  | (ft) | (ft) |  | (mL) | (uS/cm) | %Change | (PPM) | %Change |  | %Change | (mV) | %Change | deg C | %Change |  | %Change
1
2
3
4
5
6
7
8
9
10
D:\Cascade\templates\[Groundwater Profiling Log_empty_1.xlsx]Sample 25
Page _____ of _____
Row Number of Final Parameters
0